## input
Evaluation of the PERIOD and MAXDELAY constraints by the static timing analyzer is not sufficient to determine if the memory interface is functional at a particular frequency.
The PERIOD constraint covers the internal timing between synchronous elements | and the MAXDELAY constraints cover portions of the critical paths.
This spreadsheet covers the concept of timing budgets for the interface between the FPGA and memory device.
Most timing data used in this sheet is obtained from the device data sheets. Additional data is obtained from ISE tool.
The board layout skew between signals in each group (data and strobe) is assumed to be 50ps or less
which is realistic amount in a point-to-point connection.
Parameter Value Leading edge uncertainties Trailing edge uncertainties Meaning
Clock frequency(MHz) 132.996 0 0 Clock frequency(f).
Tclock 7519 0 0 Clock period(1/f).
Tclock_phase 3760 0 0 Clock phase is half of the Tclock.
Tclock_duty_cycle_dist 425 0 0 CLKOUT_DUTY_CYCLE_DLL parameter from FPGA data sheet.
Tdata_period 3334 0 0 Data period is equal to Tclock_phase - Tclock_duty_cycle_dist.
Tdqsq 240 240 0 DQS to DQ Skew from memory datasheet.
Tqhs 340 0 340 Hold skew factor for DQ from memory datasheet.
Tds -20 -20 0 Setup time of FIFO. This value is taken from FPGA data sheet.
Tdh 130 0 130 Hold time of FIFO. This value is taken from FPGA data sheet..
Tpackage_skew 30 30 30 Package skew
Tlocal_clock_skew 65 65 65 Skew on local clock as reported in PAR clock summary.
Tpcb_layout_skew 50 50 50 Skew between data and strobes on the board.
Uncertainties 365 615 Total uncertainties for Leading edge/Trailing edge is the sum of
Tdqsq | Tqhs | Tds | Tdh | Tpackage_skew | Tlocal_clock_skew and Tpcb_layout_skew.
Data valid window boundaries 365 2719 1. Lower bound is the sum of Tdqsq | Tds | Tdh | Tpackage_skew | Tlocal clock skew and Tpcb_layout skew.
2. Upper bound is difference between the Tdata_period and Trailing edge uncertainties.
Data valid window 2354 Data valid window is the Tdata_period - (Leading edge uncertainties + Trailing edge uncertainties).
Delay Details Value Meaning
Tdata_delay_iob_to_fifo 464 Data delay from IOB to FIFO input | measured in FPGA editor.
Tlocal_clk_route_delay 496 Local clock route delay | measured in FPGA editor.
Tdqs_delay_iob_to_lut 580 DQS delay from IOB to LUT input | measured in FPGA editor.
Tlut_delay 710 Delay of LUT element. Tilo parameter from FPGA datasheet.
Tno_of_luts_in_clkph 5 Number of LUTs in clock phase is Tclock_phase divided by Tlut_delay.
Tno_of_luts_delay_dqs 2 Number of LUTs selected to delay the DQS in order to position in the data valid window.
Total DQS delay 2496 Total DQS delay is the sum of the Tlocal_clk_route_delay | Tdqs_delay_iob_to_lut and Tlut_delay multiplied by Tno_of_luts_delay_dqs.
Extra DQS delay w.r.t data 2032 Total extra DQS delay should be within the Lower Bound and Upper bound of Data valid window. This value is the difference between total DQS delay and Tdata_delay_iob_to_fifo.
Data valid window | lower bound 365 Lower bound is the sum of Tdqsq | Tds | Tdh | Tpackage_skew | Tlocal_clock_skew and Tpcb_layout_skew .
Data valid window | upper bound 2719 Upper bound is the sum of Tqhs | Tds | Tdh | Tpackage_skew | Tlocal_clock_skew and Tpcb_layout_skew .
Note: 1. All the values are in picoseconds except clock frequency.
2. Design to work | extra DQS delay w.r.t data should fall between lower and upper boundaries of the data valid window.