## input
Evaluation of the PERIOD and MAXDELAY constraints by the static timing analyzer is not sufficient to determine if the memory interface is functional at a particular frequency.
The PERIOD constraint covers the internal timing between synchronous elements | and the MAXDELAY constraints cover portions of the critical paths.
This spreadsheet covers the concept of timing budgets for the interface between the FPGA and memory device.
Most timing data used in this sheet is obtained from the device data sheets. Additional data is obtained from ISE tool.
The board layout skew between signals in each group (address and control) is assumed to be 50ps or less
which is realistic amount in a point-to-point connection.
Parameter Value Leading edge uncertainties Trailing edge uncertainties Meaning
Clock frequency(MHz) 132.996 0 0 Clock frequency(f).
Tclock 7519 0 0 Clock period(1/f).
Tis 400 400 0 Address and control input setup time from memory data sheet.
Tih 400 0 400 Address and control input hold time from memory data sheet.
Tpackage_skew 30 30 30 Package skew.
Tjitter 0 0 0 Common clock means all signals jitter together | this is zero.
Tclock_tree_skew 50 50 50 Clock tree skew.
Tpcb_layout_skew 50 50 50 Skew between address and control signals on the board.
Tclkout_phase 225 225 225 Phase offset between outputs of DCM from FPGA data sheet.
Total uncertainties 755 755 1.Leading edge uncertainties is sum of the Tis | Tpackage_skew | Tjitter | Tclock_tree_skew | Tpcb_layout_skew and Tclkout_phase.
2.Trailing edge uncertainties is sum of the Tih | Tpackage_skew | Tjitter | Tclock_tree_skew | Tpcb_layout_skew and Tclkout_phase.
Margin 6009 Margin is equal to Tclock-(Leading edge uncertainties + Trailing edge uncertainties).
Note: 1. All the values are in picoseconds except clock frequency.