## input
Evaluation of the PERIOD and MAXDELAY constraints by the static timing analyzer is not sufficient to determine if the memory interface is functional at a particular frequency.
The PERIOD constraint covers the internal timing between synchronous elements | and the MAXDELAY constraints cover portions of the critical paths.
This spreadsheet covers the concept of timing budgets for the interface between the FPGA and memory device.
Most timing data used in this sheet is obtained from the device data sheets. Additional data is obtained from ISE tool.
The board layout skew between signals in each group (data and strobe) is assumed to be 50ps or less
which is realistic amount in a point-to-point connection.
Parameter Value Leading edge uncertainties Trailing edge uncertainties Meaning
Clock frequency(MHz) 132.996 0 0 Clock frequency(f).
Tclock 7519 0 0 Clock period(1/f).
Tclock_phase 3760 0 0 Clock phase is half of the Tclock.
Tclock_duty_cycle_dist 425 0 0 CLKOUT_DUTY_CYCLE_DLL parameter from FPGA data sheet.
Tdata_period 3334 0 0 Data period is the Tclock_phase - Tclock_duty_cycle_dist.
Tds 300 300 0 DQ and DM input setup time relative to DQS from memory data sheet.
Tdh 300 0 300 DQ and DM hold time relative to DQS from memory data sheet.
Tpackage_skew 30 30 30 Package skew.
Tclock_tree_skew 50 50 50 Clock tree skew.
Tclkout_phase 225 225 225 Phase offset between outputs of DCM from FPGA data sheet.
Tjitter 0 0 0 Common clock means all signals jitter together; this is zero.
Tpcb_layout_skew 50 50 50 Skew between data and strobes on the board.
Total uncertainties 655 655 1. Leading edge uncertainties is sum of the Tds | Tpackage_skew | Tclock_tree_skew | Tclkout_phase | Tjitter and Tpcb_layout_skew.
2. Trailing edge uncertainties is sum of the Tdh | Tpackage_skew | Tclock_tree_skew | Tclkout_phase | Tjitter and Tpcb_layout_skew.
Margin 2024 Margin is equal to Tdata_period-(Leading edge uncertainties + Trailing edge uncertainties).
Note: 1. All the values are in picoseconds except clock frequency.