## Tabelle2
Typ	Flash	Takt	I/O	ext. IRQs	SPI	I2C	UART	CAN	LIN	ADU		Komp.	Temp.	SRAM	EEProm	SPM	I/O Vcc	Vcc	Zähler	OC	IC	PWM	32kHz RTC	Gehäuse
										Kanäle	Auflösung													PDIP	QFN	MLF (VQFN)	TQFP	VFBGA	UFBGA	CBGA
	kB	MHz									bits			kBytes	B		V	V
8er-Serie
ATmega48	4	20	23	23	2	1	1	0	0	8	10	1	nein	0.5	256	nein	1,8..5,5	1,8..5,5	3	6	1	6	ja	28		28,32	32
ATmega48P	4												ja	0.5	256	nein								28		28,32	32
ATmega48A	4												ja	0.5	256	nein								28		28,32	32		32
ATmega48PA	4												ja	0.5	256	nein								28		28,32	32		32
ATmega88	8												nein	1	512	ja								28		32	32
ATmega88P	8												ja	1	512	ja								28		32	32
ATmega88A	8												ja	1	512	ja								28		32	32		32
ATmega88PA	8												ja	1	512	ja								28		28,32	32		32
ATmega168	16												nein	1	512	ja								28		32	32
ATmega168P	16												ja	1	512	ja								28		32	32
ATmega168A	16												ja	1	512	ja								28		32	32		32
ATmega168PA	16												ja	1	512	ja								28		32	32		32
ATmega328	32												ja	2	1024	ja								28		32	32
ATmega328P	32												ja	2	1024	ja								28		32	32

4er-Serie
		20	32	32	3	1		0	0	8	10	1	nein			ja	1,8..5,5	1,8..5,5	3	6	1	6	ja
ATmega164P	16						2							1	512									40	44	44	44
ATmega164A	16						2							1	512									40	44	44	44	49
ATmega164PA	16						2							1	512									40	44	44	44	49

ATmega324P	32						2							2	1024									40		44	44
ATmega324A	32						2							2	1024									40	44	44	44
ATmega324PA	32						2							2	1024									40	44	44	44
ATmega644	64						1							4	2048									40		44	44
ATmega644P	64						2							4	2048									40		44	44
ATmega644A	64						2							4	2048									40	44	44	44
ATmega644PA	64						2							4	2048									40	44	44	44
ATmega1284	128						2							16	4096									40		44	44
ATmega1284P	128						2							16	4096									40		44	44

5er-Serie
ATmega165			54	17	2	1	1	0	0	8	10	1	nein			ja	1,8..5,5	1,8..5,5	3	4	1	4	ja
ATmega165P	16	16												1	512											64	64
ATmega165A
ATmega165PA	16	16												1	512											64	64
ATmega325	32	16												2	1024											64	64
ATmega325P	32	20												2	1024											64	64
ATmega325A	32	20												2	1024											64	64
ATmega325PA
ATmega645	64	16												4	2048											64	64
ATmega645P	64	16												4	2048											64	64
ATmega645A	64	16												4	2048											64	64
ATmega645PA

9er-Serie = 5er-Serie mit LCD-Treiber für 4x25 Segmente
ATmega169
ATmega169P	16	16	54	17	2	1	1	0	0	8	10	1	nein	1	512	ja	1,8..5,5	1,8..5,5	3	4	1	4	ja		64		64
ATmega169A	16	16												1	512										64	64	64
ATmega169PA	16	16												1	512										64	64	64
ATmega329	32	16												2	1024											64	64
ATmega329P	32	20												2	1024											64	64
ATmega329A	32	20												2	1024											64	64
ATmega329PA	32	20												2	1024											64	64
ATmega649	64	16												4	2048											64	64
ATmega649P	64	16												4	2048											64	64
ATmega649A	64	16												4	2048											64	64

50er-Serie
ATmega3250	32	16	69	25	2	1	1	0	0	8	10	1	nein	2	1024	ja	1,8..5,5	1,8..5,5	3	4	1	4	ja				100
ATmega3250P	32	20												2	1024												100
ATmega3250A	32	20												2	1024												100
ATmega3250PA
ATmega6450	64	16												4	2048												100
ATmega6450P	64	20												4	2048												100
ATmega6450A	64	20												4	2048												100
ATmega645PA

90er-Serie = 50er-Serie mit LCD-Treiber für 4x40 Segmente
ATmega3290	32	16	69	32	2	1	1	0	0	8	10	1	nein	2	1024	ja	1,8..5,5	1,8..5,5	3	4	1	4	ja				100
ATmega3290P	32	20												2	1024												100
ATmega3290A	32	20												2	1024												100
ATmega3290PA
ATmega6490	64	16												4	2048												100
ATmega6490P	64	20												4	2048												100
ATmega6490A	64	20												4	2048												100
ATmega6490PA

0er-Serie mit verflucht viel I/O
ATmega640	64	16	86	32	5	1	4	0	0	16	10	1	nein	8	4096	ja	1,8..5,5	1,8..5,5	6	16	4	15	ja				100			100
ATmega1280	128																										100			100
ATmega2560	256																										100			100

1er-Serie = 0er-Serie mit etwas weniger viel I/O
ATmega1281	128	16	54	17	3	1	2	0	0	8	10	1	nein	8	4096	ja	1,8..5,5	1,8..5,5	6	16	2	8	ja			64	64
ATmega2561	256																									64	64

U2-Serie mit full-speed USB-Schnittstelle
ATmega8U2	8	16	22	20	2	0	1	0	0	0	0	1	nein	0,5	512	ja	2,7..5,5	2,7..5,5	2	5	1	4	nein			32sawn	32
ATmega16U2	16			21										0,5	512											32sawn	32
ATmega32U2	32			20										1	1024											32sawn	32

U4-Serie mit full-speed USB-Schnittstelle
ATmega16U4	16	16	26	13	2	1	1	0	0	12	10	1	ja	2,1	512	ja	2,7..5,5	2,7..5,5	4	12	2	8	nein			44sawn	44
ATmega32U4	32													3,3	1024											44sawn	44

CAN-fähige Typen
AT90CAN32	32	16	53	8	1	1	2	1	0	8	10	1	nein	2	1024	ja	2,7..5,5	2,7..5,5	4	8	2	7	ja			64sawn	64
AT90CAN64	64													4	2048											64sawn	64
AT90CAN128	128													4	4096											64sawn	64

Alte mega-Serie
ATmega8	8	16	23	2	1	1	1	0	0	8	10	1	nein	1	512	ja	2,7..5,5	2,7..5,5	3	3	1	3	ja	28		32	32
ATmega8A																								28		32	32

ATmega16	16	16	32	3	1	1	1	0	0	8	10	1	nein	1	512	ja	2,7..5,5	2,7..5,5	3	4	1	4	ja	40		44	44
ATmega16A																								40		44	44

ATmega32	32	16	32	3	1	1	1	0	0	8	10	1	nein	2	1024	ja	2,7..5,5	2,7..5,5	3	4	1	4	ja	40		44	44
ATmega32A																								40		44	44

ATmega64	64	16	53	8	1	1	2	0	0	8	10	1	nein	4	2048	ja	2,7..5,5	2,7..5,5	4	8	2	7	ja			64	64
ATmega64A																										64	64

ATmega128	128	16	53	8	1	1	2	0	0	8	10	1	nein	4	4096	ja	2,7..5,5	2,7..5,5	4	8	2	7	ja			64	64
ATmega128A																										64	64

## Tabelle1
Device	Flash (Kbytes)	Max. Operating Frequency	Max I/O Pins	Ext Interrupts	SPI	TWI (I2C)	UART	CAN	LIN	ADC Channels	ADC Resolution (bits)	ADC Speed (ksps)	Analog Comparators	DAC Channels	DAC Resolution (bits)	Temp. Sensor	SRAM (Kbytes)	EEPROM (Bytes)	Self Program Memory	I/O Supply Class (V)	Operating Voltage (Vcc)	Timers	Output Compare channels	Input Capture Channels	PWM Channels	32kHz RTC	Calibrated RC Oscillator	Packages	Green Packages

ATmega8515	8	16	35	3	1	0	1	0	0	0	0	0	0	0	0	no	0.5	512	yes	2.7 to 5.5	2.7 to 5.5	2	3	1	3	no	yes		MLF (VQFN) 44 PDIP 40 TQFP 44
ATmega8535	8	16	32	3	1	1	1	0	0	8	10	15	1	0	0	no	0.5	512	yes	2.7 to 5.5	2.7 to 5.5	3	4	1	4	yes	yes		MLF (VQFN) 44 PDIP 40 TQFP 44

ATmega162	16	16	35	3	1	0	2	0	0	0	0	0	1	0	0	no	1	512	yes	1.8 to 5.5	1.8 to 5.5	4	6	2	6	yes	yes		MLF (VQFN) 44 PDIP 40 TQFP 44

AT90USB1286	128	16	48	16	2	1	1	0	0	8	10	15	1	0	0	no	8	4096	yes	2.7 to 5.5	2.7 to 5.5	4	10	1	9	yes	yes		TQFP 64 VQFN (Sawn) 64
AT90USB1287	128	16	48	16	2	1	1	0	0	8	10	15	1	0	0	no	8	4096	yes	2.7 to 5.5	2.7 to 5.5	4	10	1	9	yes	yes		TQFP 64 VQFN (Sawn) 64
AT90USB647	64	16	48	16	2	1	1	0	0	8	10	15	1	0	0	no	4	2048	yes	2.7 to 5.5	2.7 to 5.5	4	10	1	9	yes	yes		TQFP 64 VQFN (Sawn) 64
AT90USB646	64	16	48	16	2	1	1	0	0	8	10	15	1	0	0	no	4	2048	yes	2.7 to 5.5	2.7 to 5.5	4	10	1	9	yes	yes		TQFP 64 VQFN (Sawn) 64

AT90PWM1	8	16	19	4	1	0	0	0	0	8	10	125	2	0	0	no	0.5	512	yes	2.7 to 5.5	2.7 to 5.5	4	12	1	7	no	yes		SOIC 24 QFN 32

AT90USB82	8	16	22	21	2	0	1	0	0	0	0	0	1	0	0	no	0.5	512	yes	2.7 to 5.5	2.7 to 5.5	2	5	1	4	no	yes		VQFN (Sawn) 32 TQFP 32
AT90USB162	16	16	22	21	2	0	1	0	0	0	0	0	1	0	0	no	0.5	512	yes	2.7 to 5.5	2.7 to 5.5	2	5	1	4	no	yes		VQFN (Sawn) 32 TQFP 32
AT90PWM216	16	16	19	4	1	0	1	0	0	8	10	125	2	1	10	no	1	512	yes	2.7 to 5.5	2.7 to 5.5	4	12	1	7	no	yes		SOIC 24
AT90PWM316	16	16	27	4	1	0	1	0	0	11	10	125	3	1	10	no	1	512	yes	2.7 to 5.5	2.7 to 5.5	5	16	1	12	no	yes		VQFN (Punched) 32 SOIC 32

AT90PWM3B	8	16	27	4	1	0	1	0	0	11	10	125	3	1	10	no	0.5	512	yes	2.7 to 5.5	2.7 to 5.5	5	16	1	12	no	yes		VQFN (Punched) 32 SOIC 32
AT90PWM2B	8	16	19	4	1	0	1	0	0	8	10	125	2	1	10	no	0.5	512	yes	2.7 to 5.5	2.7 to 5.5	4	12	1	7	no	yes		SOIC 24

ATmega32M1	32	16	27	27	1	0	1	1	1	11	10	125	4	1	10	yes	2	1024	yes	2.7 to 5.5	2.7 to 5.5	2	14	1	10	no	yes		MLF (VQFN) 32 TQFP 32
ATmega64M1	64	16	27	27	1	0	1	1	1	11	10	125	4	1	10	yes	4	2048	yes	2.7 to 5.5	2.7 to 5.5	2	14	1	10	no	yes		MLF (VQFN) 32 TQFP 32

AT90PWM81	8	16	20	3	1	0	0	0	0	11	10	125	3	1	10	yes	0.25	512	yes	2.7 to 5.5	2.7 to 5.5	3	8	1	6	no	yes		QFN 32 SO 20