## dsPIC CAN cust
dsPIC30F CAN calculator | [5 empty] | dsPIC30
This spread sheet is provided "as-is" for the purpose of approximating CAN configuration designs. | [5 empty] | 1
The calculated results or accuracy of the results are not guaranteed and should not be considered the best or final values. | [5 empty] | 4
Please refer to the appropriate dsPIC30F datasheet or Family reference manual when calculating your final values. | [5 empty] | 8
16
(OSCCON<7:6>)
1. Enter | Oscillator (MHz) | PLL x | Osc Postscaler |  |  | 1
Clock parameters -> | 7.5 | 16 | 1 |  |  | 4
16
2. Enter | CANCKS bit value (0 or 1) |  |  |  |  | 64
CAN Master Clock Select bit | 1
16
3. Enter | Sync | Prop seg | Phase 1 seg | Phase 2 seg |  | 64
Time Segments -> | 1 | 5 | 6 | 3
0
4. Enter | BRP |  | Note: Prop + Phase1 >= Phase2 |  |  | 1
Baud Rate Prescaler -> | 1 |  |  |  |  | 2
3
5. Enter | Bit Rate (kbps) |  |  |  |  | 4
Desired nominal bit rate | 500 |  |  |  |  | 5
6
7
RESULTS | Fosc (Mhz) | CPU MIPS |  |  |  | 8
| 120 | 30 |  |  |  | 9
10
11
Note: On some devices Fcan must be < 30 MHz, see dsPIC Family reference manual, section 23.9.2, DS70070C | [5 empty] | 12
| Fcan (Mhz) |  |  |  |  | 13
| 30 |  |  |  |  | 14
|  |  | CANCKS = 1 |  |  | 15
| Tq (us) | Bit Period | Nominal bit rate | Desired bit rate | %error | 16
| 0.13333 | 2 | 500 | 500 | 0% | 17
18
19
20
21
22
23
24
25
26
27
28
29
30
31
32
33
34
35
36
37
38
39
40
41
42
43
44
45
46
47
48
49
50
51
52
53
54
55
56
57
58
59
60
61
62
63
0
1
Note on B24: Fosc out of range? Fosc is a combination of the oscillator input, PLL range and system oscillator postscaler. If this value exceeds 120 MHz on current parts, you will need to reduce one or both of these numbers to correct it.
Note on B29: Fcan out of range? If you find this value has turned red, you probably need to reduce the combination of oscillator speed, PLL and oscillator postscaler such that the total number is less than 30 MHz. An orange value means the value may be out of range for your device, see the dsPIC Family reference manual as mentioned above.