## P4095 calculation spreadsheet
Description | Abbr. | Unity | Inputs | Results 1 | Results 2 | Results 3
P4095 transceiver:
frequency of operation | f0 | [Hz] | 125000 |  |  |  | Enter the driving frequency of the reader
power supply | VDD | [V] | 5 |  |  |  | Enter your power supply values
ground | VSS | [V] | 0
inductivity of antenna | LR | [H] | 9e-05 |  |  |  | Enter your antenna inductivity
quality factor | QR | [-] | 40 |  |  |  | Enter your antenna quality factor
res. cap. = f(f0, LANT) | C0 | [F] |  | 1.8013e-08 |  |  | required resonance capacitor value
This value helps choosing Cres (D22)
ohmic resistance | RANT_R | [W] |  | 1.7671
serial resistor | RSER | [W] | 33 |  |  |  | Adjust this resistor value to adjust the antenna current
antenna current | IANT | [A] |  |  | 0.12065
Max. ant. voltage = f(dC,VDEMOD_IN_max) | VANT_max(pp) | [V] |  |  | 131.6596 |  | ok: capacitive divider is fulfiling maximum
antenna voltage = f(IANT) | VANT(pp) | [V] |  |  |  | 17.0561 | voltage on DEMOD_IN pin
DEMOD_IN voltage=f(Vantpp,Cdv1,Cdv2) | Vdemod_in(pp) |  |  |  |  | 0.51819
divider capacity | CDV1 | [F] | 4.7e-11 |  |  |  | Adjust Cdv1 to control division factor
divider capacity | CDV2 | [F] | 1.5e-09 |  |  |  | Adjust Cdv1 to control division factor
resonance capacity | CRES | [F] | 1.96e-08 |  |  |  | Enter the resonance capacitor value (rounded from E12)
division factor | dC | [-] |  | 32.9149
Antenna resonant frequency | f0 | [Hz] |  | 119692.3894 |  |  | Final antenna resonant frequency
From P4095 datasheet:
max. antenna supply current | IDDon | [A] | 0.01
minimum sensitivity | VSENSE | [V] | 0.00085
DEMOD_IN voltgage max. | VDEMOD_IN_max | [V] | 4
antenna driver resistor | RAD | [W] | 9
P4095 calculation spreadsheet
V1.0, 14-9-2000