## Tabelle1
Setup

ADC Vref [V]		5,00
Tolerance of resistors [%]		1
R25(KTY)		1970

KTY resistance at important temperatures
Temperature T	°C	KTY(T) [Ω]
T1	0	1605,759		ice point calibration
T2	25	1970,000		room temperature
T3	80	2939,229		working point
T4	100	3348,914		boiling point
T5	150	4506,683		maximum temperature

Effect of Rr value (R44, R45, R46) on ADC resolution [°C per least significant bit]

KTY against VCC, restistance Rr against GND (= measuring voltage over Rr)
Resistance Rr	Rmin1	Rmax1	U (T1)	U(T2)	U (T3)	U (T4)	U (T5)	ΔU4-3	LSB (°C/bit)	I (T1) mA	I (T2) mA	I (T3) mA	I (T4) mA	I (T5) mA
2000	1980	2020	2,77	2,52	2,02	1,87	1,54	0,155	0,63	1,39	1,26	1,01	0,93	0,77
2050	2030	2071	2,8	2,55	2,05	1,9	1,56	0,156	0,63	1,37	1,24	1,00	0,93	0,76
2100	2079	2121	2,83	2,58	2,08	1,93	1,59	0,157	0,62	1,35	1,23	0,99	0,92	0,76
2150	2129	2172	2,86	2,61	2,11	1,95	1,61	0,157	0,62	1,33	1,21	0,98	0,91	0,75
2200	2178	2222	2,89	2,64	2,14	1,98	1,64	0,158	0,62	1,31	1,20	0,97	0,90	0,75
2250	2228	2273	2,92	2,67	2,17	2,01	1,67	0,159	0,62	1,30	1,18	0,96	0,89	0,74
2300	2277	2323	2,94	2,69	2,19	2,04	1,69	0,159	0,61	1,28	1,17	0,95	0,89	0,73
2350	2327	2374	2,97	2,72	2,22	2,06	1,71	0,160	0,61	1,26	1,16	0,95	0,88	0,73
2400	2376	2424	3	2,75	2,25	2,09	1,74	0,160	0,61	1,25	1,14	0,94	0,87	0,72
2450	2426	2475	3,02	2,77	2,27	2,11	1,76	0,161	0,61	1,23	1,13	0,93	0,86	0,72
2500	2475	2525	3,04	2,8	2,3	2,14	1,78	0,161	0,61	1,22	1,12	0,92	0,85	0,71
2550	2525	2576	3,07	2,82	2,32	2,16	1,81	0,161	0,61	1,20	1,11	0,91	0,85	0,71
2600	2574	2626	3,09	2,84	2,35	2,19	1,83	0,162	0,60	1,19	1,09	0,90	0,84	0,70
2650	2624	2677	3,11	2,87	2,37	2,21	1,85	0,162	0,60	1,17	1,08	0,89	0,83	0,70
2700	2673	2727	3,14	2,89	2,39	2,23	1,87	0,162	0,60	1,16	1,07	0,89	0,83	0,69
2750	2723	2778	3,16	2,91	2,42	2,25	1,89	0,162	0,60	1,15	1,06	0,88	0,82	0,69
2800	2772	2828	3,18	2,94	2,44	2,28	1,92	0,163	0,60	1,13	1,05	0,87	0,81	0,68
2850	2822	2879	3,2	2,96	2,46	2,3	1,94	0,163	0,60	1,12	1,04	0,86	0,81	0,68
2900	2871	2929	3,22	2,98	2,48	2,32	1,96	0,163	0,60	1,11	1,03	0,86	0,80	0,68
2950	2921	2980	3,24	3	2,5	2,34	1,98	0,163	0,60	1,10	1,02	0,85	0,79	0,67
3000	2970	3030	3,26	3,02	2,53	2,36	2	0,163	0,60	1,09	1,01	0,84	0,79	0,67

1) resistor tolerance			blue:	measured ADC voltage less than 2.56V (can be measured with 2.56V reference)

KTY against GND, restistance Rr against VCC (= measuring voltage over KTY)
Resistance Rr	Rmin1	Rmax1	U (T1)	U(T2)	U (T3)	U (T4)	U (T5)	ΔU4-3	LSB (°C/bit)	I (T1) mA	I (T2) mA	I (T3) mA	I (T4) mA	I (T5) mA
2500	2475	2525	1,96	2,20	2,70	2,86	3,22	0,161	0,61	1,22	1,12	0,92	0,85	0,71
2550	2525	2576	1,93	2,18	2,68	2,84	3,19	0,161	0,61	1,20	1,11	0,91	0,85	0,71
2600	2574	2626	1,91	2,16	2,65	2,81	3,17	0,162	0,60	1,19	1,09	0,90	0,84	0,70
2650	2624	2677	1,89	2,13	2,63	2,79	3,15	0,162	0,60	1,17	1,08	0,89	0,83	0,70
2700	2673	2727	1,86	2,11	2,61	2,77	3,13	0,162	0,60	1,16	1,07	0,89	0,83	0,69
2750	2723	2778	1,84	2,09	2,58	2,75	3,11	0,162	0,60	1,15	1,06	0,88	0,82	0,69
2800	2772	2828	1,82	2,06	2,56	2,72	3,08	0,163	0,60	1,13	1,05	0,87	0,81	0,68
2850	2822	2879	1,80	2,04	2,54	2,70	3,06	0,163	0,60	1,12	1,04	0,86	0,81	0,68
2900	2871	2929	1,78	2,02	2,52	2,68	3,04	0,163	0,60	1,11	1,03	0,86	0,80	0,68
2950	2921	2980	1,76	2,00	2,50	2,66	3,02	0,163	0,60	1,10	1,02	0,85	0,79	0,67
3000	2970	3030	1,74	1,98	2,47	2,64	3,00	0,163	0,60	1,09	1,01	0,84	0,79	0,67
3050	3020	3081	1,72	1,96	2,45	2,62	2,98	0,163	0,60	1,07	1,00	0,83	0,78	0,66
3100	3069	3131	1,71	1,94	2,43	2,60	2,96	0,163	0,60	1,06	0,99	0,83	0,78	0,66
3150	3119	3182	1,69	1,92	2,41	2,58	2,94	0,163	0,60	1,05	0,98	0,82	0,77	0,65
3200	3168	3232	1,67	1,91	2,39	2,56	2,92	0,163	0,60	1,04	0,97	0,81	0,76	0,65
3250	3218	3283	1,65	1,89	2,37	2,54	2,91	0,163	0,60	1,03	0,96	0,81	0,76	0,64
3300	3267	3333	1,64	1,87	2,36	2,52	2,89	0,163	0,60	1,02	0,95	0,80	0,75	0,64
3350	3317	3384	1,62	1,85	2,34	2,50	2,87	0,163	0,60	1,01	0,94	0,80	0,75	0,64
3400	3366	3434	1,60	1,83	2,32	2,48	2,85	0,163	0,60	1,00	0,93	0,79	0,74	0,63
3450	3416	3485	1,59	1,82	2,30	2,46	2,83	0,163	0,60	0,99	0,92	0,78	0,74	0,63
3500	3465	3535	1,57	1,80	2,28	2,44	2,81	0,163	0,60	0,98	0,91	0,78	0,73	0,62

1) resistor tolerance			blue:	Measured ADC voltage less than 2.56V (can be measured with 2.56V reference)