## Sheet1
QTY	TYPE	MANUCODE	MANUFACT	SHORT	NEW	ROHS	NETTO	BRUTTO	CASH	DISTRIB	CASE	VALUE	DESCR	TOL	TEMP	TEMPCO	IMAX	VMIN	VMAX	VOLTAGE	PTOT	DISTRICODE

10	TIMER	KA555D	FAIRCHILD	TIMER 555	YES	NO	0,352	0,422	4,224	Farnell	SOIC-8	N/A	Standard Timer IC 555	N/A	0/+70	+/- 150ppm/K	N/A	4,5	16	5,0 / 9 / 12/ 15	N/A	3477009
3	MCU	Z8F0822SJ020SG	ZILOG	eZ8 MCU Z8F0822	YES	YES	4,950	5,940	17,820	Farnell	SOIC-28	N/A	EZ8 MCU, 8k Flash, 1k RAM, 5ADC, 19I/O, 2TIMER, 2 PWM, 20MHz,	N/A	0/+70	N/A	N/A	2,7	3,6	3,3	N/A	7805470
5	VREG	XC6206P502MR	TOREX	VREG LDO 5,0V 0,2A	YES	YES	0,625	0,750	3,750	Farnell	SOT-23	N/A	LDO 5,0V 0,2A 2% Drop max. 0,25V	2%	-40/+85	N/A	N/A	5,3	6	5	0,25W	8797005
10	VREG	XC6206P332MR	TOREX	VREG LDO 3,3V 0,2A	YES	YES	0,554	0,665	6,648	Farnell	SOT-23	N/A	LDO 3,3V 0,2A 2% Drop max. 0,25V	2%	-40/+85	N/A	N/A	3,6	6	3,3	0,25W	8796980
12	OPAMP	TS922IPT	ST MICRO	OPAMP DUAL R2R	YES	NO	0,333	0,400	4,795	Farnell	TSSOP-8	N/A	Dual BiCMOS R2R OPA, 4MHz, offset max 5mV	N/A	-40/+125	N/A	N/A	N/A	N/A	3	N/A	3326287
5	TEMP-TO-VTG	TC1046VNBTR	MICROCHIP	TEMP TO VOLTAGE CONVERTER	YES	YES	0,793	0,952	4,758	Farnell	SOT-23B	N/A	TEMP to VTG Output: 6,25mV/K		-40/+125	N/A	N/A	2,7	4,4	3,3	N/A	1212685
10	4000LOGIC	MC14511BD	ON SEMI	4000CMOS4511 BCD-DECODER	YES	NO	0,400	0,480	4,800	Farnell	SOIC-16	N/A	BCD to 7-Segment Decoder with Latch	N/A	-55/+125	N/A	N/A	3	15	3,3 / 5 / 9 / 12 / 15	N/A	702330
9	VREG	TS2937CM-5.0	TAIWAN SEMI	VREG LDO 5,0V 0,5A	YES	YES	0,527	0,632	5,692	Farnell	TO-263/D2PAK	N/A	LDO 5,0V 0,5A 2% Drop max. 0,6V with power limiter	2%	-20/+85	N/A	N/A	5,6	26	5	N/A	7261349
2	TONE DECODER	LMC567CM/NOPB	NATIONAL	LM567 TONE DECODER	YES	YES	1,200	1,440	2,880	Farnell	SOIC-8	N/A	Tone Decoder, max. 500kHz, 200mA output	N/A	-25/+125	N/A	N/A	2	9	3,3 / 5	N/A	1564712
8	MCU	MSP430F2013TRSAT	TEXAS	MSP430 MCU MSP430F2013	YES	YES	2,770	3,324	26,592	Farnell	QFN-16	N/A	MSP430 MCU, 2k Flash, 128b RAM, 10 I/O, SPI, I2C, 16MHz	N/A	-40/+105	N/A	N/A	1,8	3,6	3,3	N/A	1537184
3	MCU	MSP430F413IRTDT	TEXAS	MSP430 MCU MSP430F4113	YES	YES	6,050	7,260	21,780	Farnell	QFN-64	N/A	MSP430 MCU, 8k Flash, 256b RAM, 48 I/O, LCD96, SVS, 8MHz	N/A	-40/+85	N/A	N/A	1,8	3,6	3,3	N/A	1537194
4	MCU	MSP430F2252TRHAT	TEXAS	MSP430 MCU MSP430F2252	YES	YES	4,150	4,980	19,920	Farnell	QFN-40	N/A	MSP430 MCU 16k Flash, 512b RAM, 32 I/O, 12xADC10(SAR), UART, SPI, I2C, IrDA, LIN, 16MHz	N/A	-40/+105	N/A	N/A	1,8	3,6	3,3	N/A	1555267
20	EEPROM	24LC128-I/SN	MICROCHIP	SERIAL EEPROM 16Kx8	YES	YES	0,575	0,690	13,800	Farnell	SOIC-8	N/A	I2C 400kHz EEPROM, 16Kx8	N/A	-40/+85	N/A	N/A	2,5	5,5	3,3 / 5	N/A	9757937
10	EEPROM	93LC86BT-I/OT	MICROCHIP	SERIAL EEPROM 1Kx16	YES	YES	0,440	0,528	5,280	Farnell	SOT-23-6	N/A	MicroWire 3MHz EEPROM, 1Kx16	N/A	-40/+85	N/A	N/A	2,5	5,5	3,3 / 5	N/A	1556172
2	ACCELEROMETER	LIS302DL	ST MICRO	3 AXIS ACCELEROMETER	YES	YES	7,280	8,736	17,472	Farnell	LGA-14	N/A	3 Axis Accelerometer, SPI, I2C, +-8g: 80mg/digit, +-2g: 20mg/digit	N/A	-40/+85	+/-100ppm/K	N/A	2,16	3,6	3,3	N/A	1435588
100	74LOGIC	SN74LVC373APWR	TEXAS	74LVC373 LATCH	YES	YES	0,173	0,208	20,760	Farnell	TSSOP-20	N/A	LATCH,373, Octal D-Type, Transparent	N/A	-40/+85	N/A	N/A	1,65	3,6	3,3	N/A	1102984
10	CAN CONTROLLER	MCP2515-I/SO	MICROCHIP	CAN CONTROLLER MCP2515	YES	YES	1,700	2,040	20,400	Farnell	SOIC-18	N/A	MCP2515 CAN-Controller, SPI	N/A	-40/+85	N/A	N/A	2,7	5,5	3,3 / 5	N/A	1292239
10	CAN TRANSCEIVER	MCP2551-I/SN	MICROCHIP	CAN TRANSCEIVER MCP2551	YES	YES	0,817	0,980	9,804	Farnell	SOIC-8	N/A	MCP2551 CAN Bus-Transceiver, 1Mbps	N/A	-40/+85	N/A	N/A	4,5	5,5	5	N/A	9758569
12	RTC	PCF8563T/F4,112	NXP	RTC PCF8563	YES	YES	1,250	1,500	18,000	Farnell	SOIC-8	N/A	I2C RTC with calender and alarm function	N/A	-40/+85	N/A	N/A	1,8	5,5	2 / 3,3 / 5	N/A	8906130
2	WAVEFORM GEN.	AD5932YRUZ	ANALOG	AD5932 WAVEFORM GENERATOR	YES	YES	8,520	10,224	20,448	Farnell	TSSOP-16	N/A	AD Sinus/Triangle/Square-Wave Generator, Programmable Profiles, SPI, MicroWire, up to 25MHz	N/A	-40/+125	N/A	N/A	2,3	5,5	3,3 / 5	N/A	1274251
4	CURRENT SENSOR	ACS712ELCTR-20A-T	ALLEGRO	ACS712 20A CURRENT SENSOR	YES	YES	2,930	3,516	14,064	Farnell	SOIC-8	N/A	20A Hall-Effect Current Sensor, Output 100mV/A	1,5%	-20/+85	N/A	N/A	4,5	5,5	5	N/A	1329624
10	TIMER	NE555D	TEXAS	TIMER 555	YES	YES	0,299	0,359	3,588	Farnell	SOIC-8	N/A	Standard Timer IC 555	3%	0/+70	+/- 150ppm/K	N/A	4,5	16	5,0 / 9 / 12/ 15	N/A	9589880
4	SRAM	AS6C1008-55SIN	ALLIANCE	1MB (128Kx8) SRAM	YES	YES	2,250	2,700	10,800	Farnell	SOIC-32	N/A	SRAM 128Kx8, 55nsec,	N/A	-40/+85	N/A	N/A	2,7	5,5	3,3	N/A	1562898
2	FLASH	AM29LV640MU-120RWHI	AMD	64M (4Mx16) NOR-FLASHN/A	YES		4,400	5,280	10,560	Farnell	BGA-63	N/A	NOR-Flash, 4Mx16, 120nsec	N/A	-40/+85	N/A	N/A	2,7	3,6	3,3 / 5	N/A	4403952
1	MCU	MSP430FG4618IPZ	TEXAS	MSP430 MCU MSP430FG4618	YES	YES	16,410	19,692	19,692	Farnell	LQFP-100	N/A	MSP430 MCU 116k Flash, 8k RAM, 80 I/8, 12xADC12, DAC12, USART, IrDA, I2C, SPI, LCD160, DMA, Comparator, RTC	N/A	-40/+85	N/A	N/A	1,8	3,6	3,3	N/A	1470488
10	VREG	TL317CD	TEXAS	VREG ADJ. 1,2-32V	YES	YES	0,248	0,298	2,976	Farnell	SOIC-8	N/A	VREG Adjustable Out 1,2 to 32V, 100mA	0,5%	0/+70	N/A	N/A	1,5	36	N/A	N/A	9593500
100	GATEDRIVER	ZXGD3004E6TA	ZETEX	8A MOSFET/IGBT DRIVER	YES	YES	0,040	0,048	4,800	Farnell	SOT-23-6	N/A	8A(peak) MOSFET/IGBT Gate Driver, Output 2x1,9A	N/A	-55/+150	N/A	N/A	N/A	40	N/A	N/A	1549141
20	DC/DC-CONTROLLER	MC34063ADE4	TEXAS	MC34063 DC/DC-CONTROLLER	YES	YES	0,378	0,454	9,072	Farnell	SOIC-8	N/A	MC34063 1,5A Buck-Boost DC/DC-Controller 100kHz	N/A	0/+70	N/A	N/A	3	40	N/A	N/A	1053582
10	TEMP SENSOR	LM334M/NOPB	NATIONAL	LM334 TEMP SENSOR	YES	YES	0,560	0,672	6,720	Farnell	SOIC-8	N/A	LM334 Constant current / temp. Sense IC	2%	0/+70	N/A	N/A	1	40	N/A	N/A	1469226
4	FM RADIO	TDA7010T/V3	NXP	TDA7010T FM RADIO IC	YES	YES	1,300	1,560	6,240	Farnell	SOIC-16	N/A	TDA7010T FM Receiver uo to 110 Mhz, IF 70kHz	N/A	0/+60	N/A	N/A	2,7	10	3,3 / 5	N/A	1211740
1	EPROM	M27C4001-10F1	ON SEMI	EPROM 4MB (512Kx8) 35NS	YES	YES	7,720	9,264	9,264	Farnell	DIP-32	N/A	M27C4001 EPROM UV-erasable, 4MB (512Kx8), 35nSec, Vprog: 12,75V		0/+70	N/A	N/A	4,5	5,5	5	N/A	1334082
3	PFC CONTROLLER	MC33262D	ON SEMI	PFC CONTROLLER	YES	NO	1,200	1,440	4,320	Farnell	SOIC-8	N/A	PFC CONTROLLER, MAX 100A	N/A	0/+85	N/A	N/A	N/A	N/A	N/A	N/A	104401
20	74LOGIC	SN74LVC1T45DBVT	TEXAS	74LVC1T45 BIT TRANSCEIVER	YES	YES	0,530	0,636	12,720	Farnell	SOT-23	N/A	74LVC45 Level Shifter,45,Single Bit Transceiver, 1,65 up to 5,5V	N/A	-40/+85	N/A	N/A	1,65	5,5	N/A	N/A	1470916
10	74LOGIC	SN74LVC4245APW	TEXAS	74LVC4245 OCTAL TRANSCEIVER	YES	YES	0,613	0,736	7,356	Farnell	TSSOP-24	N/A	4245 Octal Bus Transceiver, 3,3/5V	N/A	-40/+85	N/A	N/A	4,5	5,5	N/A	N/A	1236393
2	MCU	MSP430F2002IN	TEXAS	MSP430 MCUMSP430F2002	YES	YES	1,750	2,100	4,200	Farnell	DIP-14	N/A	MSP430 MCU 1K Flash, 256 RAM, 10 I/O, SPI, I2C, Comparator, 10 Bit ADC,	N/A	-40/+85	N/A	N/A	1,8	3,6	3,3	N/A	1649396
10	DIGIPOT	MCP4011-502E/SN	MICROCHIP	MCP4011 64STEP 5K DIGIPOT	YES	YES	0,380	0,456	4,560	Farnell	SOIC-8	N/A	MCP4011 Digital Potentiometer, Rmax 5kOhm, 64 Steps	N/A	-40/+125	N/A	N/A	1,8	5,5	3,3 / 5	N/A	1332104
10	VREG	TC1014-3.0VCT713	MICROCHIP	VREG LDO 3,0V 0,05A	YES	YES	0,381	0,457	4,572	Farnell	SOT-23-5	N/A	VREG TC1014 3.0V LDO Drop 0,085 w/ Power limiter & Ref. Bypass	0,5%	-40/+125	N/A	N/A	3,1	6	3	N/A	1331501
10	OPTOCOUPLER	FOD2741ASV	FAIRCHILD	OPTOCOUPLER W/ ERROR AMP.	YES	YES	0,296	0,355	3,552	Farnell	SMD-UNDEF	N/A	Optocoupler 5000V w/ Error Amplifier, 50kHz, Transistor Output Ic max. 50mA, Input max 1mA	N/A	-40/+85	N/A	N/A	1,5	37	N/A	0,145W	1220029
100	74LOGIC	74LVC1G66GW	NXP	74LVC1G66 SWITCH	YES	YES	0,095	0,114	11,400	Farnell	SOT-353	N/A	74LVC1G66 Analog Bilateral Switch	N/A	-40/+125	N/A	N/A	1,65	5,5	3,3 / 5	0,25W	1631692
4	I2C EXPANDER	MCP23008-E/SO	MICROCHIP	MCP23008 I2C EXPANDER	YES	YES	1,200	1,440	5,760	Farnell	SOIC-18	N/A	MCP23008 8-Port bidirectional I2C Expander	N/A	-40/+125	N/A	N/A	1,8	5,5	3,3 / 5	N/A	1332086
10	VREG	TC1014-3.3VCT713	MICROCHIP	VREG LDO 3,3V 0,05A	YES	YES	0,381	0,457	4,572	Farnell	SOT-23-5	N/A	VREG TC1014 3.3V LDO Drop 0,085 w/ Power limiter & Ref. Bypass	0,5%	-40/+125	N/A	N/A	3,4	6	3,3 / 5	N/A	1331502
4	OPAMP	LT1077S8#PBF	LINEAR	LT1077 PRECISON OPAMP	YES	YES	4,660	5,592	22,368	Farnell	SOIC-8	N/A	LT1077 Single Supply Precision Micropower OpAmp, Low Offset, Low Drift,	N/A	0/+70	N/A	N/A	2,2	22	5	N/A	9559671
5	VREF	ADR360AUJZ-REEL7	ANALOG	ADR360 2,048V REFERENCE	YES	YES	1,260	1,512	7,560	Farnell	TSOT-23-5	N/A	ADR360 2,048 Precison Reference with Ground, 25ppm	0,3%	-40/+125	+/- 25ppm/K	N/A	N/A	N/A	N/A	N/A	1117862
20	4000LOGIC	MC14024BDG	ON SEMI	4000CMOS4024 COUNTER	YES	YES	0,146	0,175	3,504	Farnell	SOIC-14	N/A	MC14024 7-Stage Counter 4000CMOS	N/A	-55/+125	N/A	N/A	3	15	3,3 / 5 / 9 / 12 / 15	N/A	9664866
10	OPTOCOUPLER	HMHA2801	FAIRCHILD	OPTOCOUPLER TRANSISTOR 10MA	YES	YES	0,309	0,371	3,708	Farnell	SMD-UNDEF	N/A	Optocoupler 2500V, Transistor Output, Ic max. 50mA, Input 10mA, 80V	N/A	-55/+100	N/A	N/A	N/A	80	N/A	N/A	1652504
10	THYRISTOR	BT168GW	NXP	THYRISTOR 600V 1A	YES	YES	0,270	0,324	3,240	Farnell	SOT-223	N/A	600V 1A Thyristor, Igtyp = 50uA, PGatemax=2W	N/A	125	N/A	1	1	600	5	N/A	1510732
10	RESONATOR	PBRC10.00HR50X0RZ	AVX	CERAMIC RESONATOR	YES	YES	0,657	0,788	7,884	Farnell	SMD-UNDEF	N/A	10,00MHz +/- 0,5% Ceramic Resonator SMD	1%	N/A	N/A	N/A	N/A	N/A	N/A	N/A	1218533
25	DIODE	NSR1020MW2T1G	ON SEMI	SCHOTTKY DIODE	YES	YES	0,106	0,127	3,180	Farnell	SOD-323	N/A	1A 20V SCHOTTKY	N/A	125	N/A	1	1	20	0,44	N/A	1431027
20	ZENER	MM3Z15VT1G	ON SEMI	ZNER DIODE 15V	YES	YES	0,053	0,064	1,272	Farnell	SOD-323	N/A	15V 0,2W ZENER	N/A	125	N/A	N/A	N/A	N/A	15	0,2	1431192
5	CONNECTOR	460DA40013	MULTICOMP	CONNECTOR MICRO SD	YES	YES	1,250	1,500	7,500	Farnell	SMD-UNDEF	N/A	Micro SD Connector (SMD)	N/A	N/A	N/A	N/A	N/A	N/A	N/A	N/A	1368136
2	LED	HUVL400-520B	HERO	UV LED 5MM	YES	YES	3,450	4,140	8,280	Farnell	LED-5MM	N/A	UV LED, 2200mcd, 30mA, 20 deg,	N/A	-40/+85	N/A	0,03	0,03	N/A	N/A	0,0018	1200312
2	OSCILLATOR	SG-310SCFC8.0MHZ	EPSON	8,0 MHZ OSCILLATOR	YES	YES	3,000	3,600	7,200	Farnell	SMD-UNDEF	N/A	OSCILLATOR 8MHz +/- 100ppm/K	N/A	-40/+85	100ppm/K	N/A	N/A	N/A	3,3	N/A	1278055
10	TRIMMER	PVZ2A501A01B00	MURATA	TRIMMER 500R	YES	YES	0,398	0,478	4,776	Farnell	SMD-UNDEF	N/A	Trimmer, 500Ohm, 240 deg	+/- 30%	-25/+85	500ppm/K	N/A	N/A	50	N/A	0,1	3531454
10	TRIMMER	PVZ2A501A01B00	MURATA	TRIMMER 2K	YES	YES	0,318	0,382	3,816	Farnell	SMD-UNDEF	N/A	Trimmer, 2kOhm, 240 deg	+/- 30%	-25/+85	500ppm/K	N/A	N/A	50	N/A	0,1	3531478
5	TRIMMER	PVZ2A501A01B00	MURATA	TRIMMER 10K	YES	YES	0,398	0,478	2,388	Farnell	SMD-UNDEF	N/A	Trimmer,10kOhm, 240 deg	+/- 30%	-25/+85	500ppm/K	N/A	N/A	50	N/A	0,1	3531508
12	7SEGMENT	SC56-11GWA	KINGBRIGHT	7SEGMENT LED GREEN	YES	YES	0,572	0,686	8,237	Farnell	THT-UNDEF	N/A	7-Segment LED-Display, Common C, green, 0,56in (14,2mm), 2,2mcd	N/A	-40/+85	N/A	0,02	0,02	N/A	N/A	N/A	1142439
12	7SEGMENT	SC56-11SRWA	KINGBRIGHT	7SEGMENT LED RED	YES	YES	1,300	1,560	18,720	Farnell	THT-UNDEF	N/A	7-Segment LED-Display, Common C, RED, 0,56in (14,2mm), 5,6mcd	N/A	-40/+85	N/A	0,03	0,02	N/A	N/A	N/A	1142442
10	POTENTIOMETER	CP16SH10IP6474BF	TYCO	POTENTIOMETR 470K LOG	YES	YES	1,350	1,620	16,200	Farnell	SIP-3-RM5,0	N/A	470kOhm logarithmic Pot, 260deg, Carbon	+/- 30%	-25/+70	300ppm/K	N/A	N/A	125	N/A	0,1	1227595
9	RECTIFIER	GBU6J	VISHAY	RECTIFIER 6A	YES	N/A	0,459	0,551	4,957	Farnell	SIP-4-RM5,0	N/A	Bridge Rectifier 6A/600V (420V eff)	N/A	-55/+150	N/A	6	6	600	N/A	N/A	234230
2	OSCILLATOR	SPXO009439	IQD	106,25 MHZ OSCILLATOR	YES	N/A	1,600	1,920	3,840	Farnell	SMD-UNDEF	N/A	OSCILLATOR 106,25MHz +/- 50ppm/K	N/A	0/+70	50ppm/K	N/A	N/A	N/A	3,3	N/A	4246056
10	LED	HSMG-C170	AVAGO	LED SMD GREEN	YES	YES	0,138	0,166	1,656	Farnell	1206	N/A	Green LED, 170 deg, 20mA, min. 4 mcd typ. 15 mcd	N/A	-40/+85	N/A	N/A	N/A	N/A	N/A	0,052	5790852
5	LED	HSMN-A160-P00J1	AVAGO	LED SMD BLUE	YES	YES	0,721	0,865	4,326	Farnell	PLCC-2	N/A	Blue LED, 120 deg, 20mA, min. 40 mcd typ. 70 mcd	N/A	-55/+100	N/A	0,03	0,03	N/A	N/A	0,114	1058402
25	ZENER	MMSZ4690T1G	ON SEMI	ZENER DIODE 5,6V	YES	YES	0,046	0,055	1,380	Farnell	SOD-123	N/A	5,6V 0,5W ZENER	N/A	N/A	N/A	N/A	N/A	N/A	5	0,5	1459122
20	ZENER	MMSZ5226B	FAIRCHILD	ZENER DIODE 3,3V	YES	YES	0,047	0,056	1,128	Farnell	SOD-123	N/A	3,3V 0,5V ZENER	N/A	N/A	N/A	N/A	N/A	N/A	3,3	0,5	1467601
10	RESONATOR	PBRC4.00HR50X000	AVX	CERAMIC RESONATOR	YES	YES	0,394	0,473	4,728	Farnell	SMD-UNDEF	N/A	4,00MHz +/- 0,5% Ceramic Resonator SMD	1%	N/A	N/A	N/A	N/A	N/A	N/A	N/A	1209941
2	PT100	DM-508	LABFACLILITY	PT100, GRADE A	YES	YES	5,350	6,420	12,840	Farnell	2X5MM/TAILS	N/A	PT100, GRADE A, 0,05%, MAX. 550C	+/- 0,05%	-50/+550	N/A	N/A	N/A	N/A	N/A	N/A	1289666
9	RECTIFIER	MB2S	FAIRCHILD	RECTIFIER 0,5A	YES	YES	0,190	0,228	2,052	Farnell	SOIC-4/WIDE	N/A	Bridge Rectifier 0,5A/200V SMD	N/A	-55/+150	N/A	0,5	0,5	200	N/A		1228220
4	TRIAC	CTB40-600B	C3 SEMI/CRYDOM	TRIAC, 40A, 600V	YES	YES	1,830	2,196	8,784	Farnell	TO-220AB	N/A	Triac, 60V, 40A cont, 380A peak, 50mA gate	N/A	N/A	N/A	40	40	600	N/A	N/A	1611642
30	CRYSTAL	R26-32.768-12.5	RALTRON	32,768 QUARTZ	YES	YES	0,125	0,150	4,500	Farnell	D2x6,5MM/RM0,7	N/A	32,768 12,5pF Tuning Fork Quartz Crystal	+/- 0,002%	-10/+60	N/A	N/A	N/A	N/A	N/A	N/A	1652573
1	OSCILLATOR	CFPS-32IB106.25MHZ	IQD	106,25 MHZ OSCILLATOR	YES	YES	3,900	4,680	4,680	Farnell	SMD-UNDEF	N/A	OSCILLATOR 106,25MHz +/- 50ppm/K	N/A	-40/+85	50ppm/K	N/A	N/A	N/A	2,5	N/A	1276666
5	INCREMENTAL ENCODER	PEC11-4215F-S0024	BOURNS	INCREMENTAL ENCODER 24PPR	YES	YES	1,630	1,956	9,780	Farnell	THT-UNDEF	N/A	24ppr Incremental Encoder IP40	N/A	-30/+70	N/A	N/A	N/A	350	N/A	N/A	1653380
3	TRANSFORMER	78615/1C	MURATA	PULSE TRANSFORMER	YES	YES	2,140	2,568	7,704	Farnell	DIP-6	N/A	Pulse Transformer, 1Center Tap prim./1 CT sec, 2000uH, 1000V Insul, 47pF, 0,63Ohm	N/A	0/+70	N/A	N/A	N/A	N/A	N/A	N/A	1454887
25	PUSHBUTTON MINI	FSM4JSMA	TYCO	PUSHBUTTON MINIATURE SWITCH	YES	YES	0,202	0,242	6,060	Farnell	SMD-UNDEF	N/A	Miniature Pushbutton Switch, SMD, 0,1Ohm, 100V	N/A	-30/+85	N/A	N/A	N/A	100	N/A	N/A	3801305
5	PUSHBUTTON SWITCH	R13-502A-05-B	MULTICOMP	PUSHBUTTON SWITCH	YES	YES	1,070	1,284	6,420	Farnell	SCREW	N/A	Pushbutton Switch, black, 500V, 1,5A, 0,1Ohm	N/A	-20/+65	N/A	3	3	500	N/A	N/A	1634622
4	RELAY	G5LA-1A-5VDC	OMRON	RELAY 10A 5V	YES	YES	0,790	0,948	3,792	Farnell	DIP	N/A	Relay 10A, Coil:5V, 500VA 240W Normally Open	N/A	-40/+85	N/A	10	10	N/A	N/A	N/A	1455512
4	CHOKE	PLA10AN1821R5D2B	MURATA	LINE FILTER CHOKE	YES	YES	0,857	1,028	4,114	Farnell	THT-UNDEF	N/A	AC Line Filter Choke 1,8mH, 0,21Ohm	N/A	-25/+120	N/A	1,5	1,5	300	230	N/A	9528431
3	OSCILLATOR	SG-310SCFC8.0MHZ	EPSON	8,0 MHZ OSCILLATOR	YES	YES	3,060	3,672	11,016	Farnell	SMD-UNDEF	N/A	OSCILLATOR 8MHz 15pF +/- 100ppm/K	+/- 0,01%	-40/+85	100ppm/K	N/A	N/A	N/A	N/A	N/A	1278055
4	MICROPHONE	AOM-5244L-R	PROJECTS UNLIMITED	MICROPHONE, 1KOHM	YES	YES	0,751	0,901	3,605	Farnell	UNDEF	N/A	Microphone, Impedance 1kOhm, 4,5V 9,7mm	N/A	N/A	N/A	N/A	N/A	N/A	4,5	N/A	1193002
5	SOCKET	MULTICOMP - 2227MC-08-03-18-F1	MULTICOMP	IC SOCKET 08/03	YES	Y-EX	0,251	0,301	1,506	Farnell	DIP-8	N/A	IC SOCKET, DIL 0.3 INCH 8WAY	N/A	-55/+105	N/A	N/A	N/A	N/A	N/A	N/A	1103844
5	SOCKET	MULTICOMP - 2227MC-16-03-09-F1	MULTICOMP	IC SOCKET 14/03	YES	Y-EX	0,489	0,587	2,934	Farnell	DIP-14	N/A	IC SOCKET, DIL 0.3 INCH 14WAY	N/A	-55/+105	N/A	N/A	N/A	N/A	N/A	N/A	1103846
5	SOCKET	MULTICOMP - 2227MC-14-03-10-F1	MULTICOMP	IC SOCKET 16/03	YES	Y-EX	0,424	0,509	2,544	Farnell	DIP-16	N/A	IC SOCKET, DIL 0.3 INCH 16WAY	N/A	-55/+105	N/A	N/A	N/A	N/A	N/A	N/A	1103845
5	SOCKET	MULTICOMP - 2227MC-18-03-08-F1	MULTICOMP	IC SOCKET 18/03	YES	Y-EX	0,544	0,653	3,264	Farnell	DIP-18	N/A	IC SOCKET, DIL 0.3 INCH 18WAY	N/A	-55/+105	N/A	N/A	N/A	N/A	N/A	N/A	1103847
5	SOCKET	MULTICOMP - 2227MC-20-03-07-F1	MULTICOMP	IC SOCKET 20/03	YES	Y-EX	0,609	0,731	3,654	Farnell	DIP-20	N/A	IC SOCKET, DIL 0.3 INCH 20WAY	N/A	-55/+105	N/A	N/A	N/A	N/A	N/A	N/A	1103848
5	SOCKET	MULTICOMP - 2227MC-24-06-08-F1	MULTICOMP	IC SOCKET 24/06	YES	Y-EX	0,364	0,437	2,184	Farnell	DIP-24	N/A	IC SOCKET, DIL 0.6 INCH 24WAY	N/A	-55/+105	N/A	N/A	N/A	N/A	N/A	N/A	1103851
5	SOCKET	MULTICOMP - 2227MC-28-06-07-F1	MULTICOMP	IC SOCKET 28/06	YES	Y-EX	0,860	1,032	5,160	Farnell	DIP-28	N/A	IC SOCKET, DIL, 0.6 INCH 28WAY	N/A	-55/+105	N/A	N/A	N/A	N/A	N/A	N/A	1103852
5	SOCKET	MULTICOMP - 2227MC-32-06-06-F1	MULTICOMP	IC SOCKET 32/06	YES	Y-EX	0,495	0,594	2,376	Farnell	DIP-32	N/A	IC SOCKET, DIL, 0.6 INCH 32WAY	N/A	-55/+105	N/A	N/A	N/A	N/A	N/A	N/A	1103853
10	SOCKET	MULTICOMP - 2227-40-06-05	MULTICOMP	IC SOCKET 40/06	YES	Y-EX	0,142	0,170	1,704	Farnell	DIP-40	N/A	IC SOCKET, DIL, 0.6 INCH 40WAY	N/A	-55/+105	N/A	N/A	N/A	N/A	N/A	N/A	4285669
5	SOCKET	MULTICOMP - 2227MC-48-06-04-F1	MULTICOMP	IC SOCKET 48/06	YES	Y-EX	0,727	0,872	4,362	Farnell	DIP-48	N/A	IC SOCKET, DIL, 0.6 INCH 48WAY	N/A	-55/+105	N/A	N/A	N/A	N/A	N/A	N/A	1103856
10	R	235051212100	PHYCOMP (YAGEO)	RSMD	YES	YES	0,316	0,379	3,792	Farnell	0603	0R01	Dickfilm	1%	N/A	+/- 1500ppm/K	N/A	N/A	50V	N/A	0,1W	8067767
20	R	LRCS0603-0R05FT5	WELWYN	RSMD	YES	YES	0,275	0,330	6,600	Farnell	0603	0R05	Metallfilm, 100V	1%	N/A	+/- 600ppm/K	N/A	N/A	100V	N/A	0,1W	1506129
20	R	235051212107	PHYCOMP (YAGEO)	RSMD	YES	YES	0,182	0,218	4,368	Farnell	0603	0R1	Dickfilm	1%	N/A	+/- 800ppm/K	N/A	N/A	50V	N/A	0,1W	8067821
20	R	LRCS0603-0R5FT5	WELWYN	RSMD	YES	YES	0,055	0,066	1,320	Farnell	0603	0R5	Metallfilm	1%	N/A	+/- 300ppm/K	N/A	N/A	50V	N/A	0,1W	1506135
20	R	LRCS0603-0R33FT5	WELWYN	RSMD	YES	YES	0,121	0,145	2,904	Farnell	0603	0R33	Metallfilm	1%	N/A	+/- 300ppm/K	N/A	N/A	50V	N/A	0,1W	1506133
50	R	232270462708	PHYCOMP (YAGEO)	RSMD	YES	YES	0,065	0,078	3,900	Farnell	0603	2R7	Dickfilm	1%	N/A	+/- 250ppm/k	N/A	N/A	50V	N/A	0,1W	9238174
50	R	232270463308	PHYCOMP (YAGEO)	RSMD	YES	YES	0,032	0,038	1,920	Farnell	0603	3R3	Dickfilm	1%	N/A	+/- 250ppm/k	N/A	N/A	50V	N/A	0,1W	9238182
50	R	232270464708	PHYCOMP (YAGEO)	RSMD	YES	YES	0,065	0,078	3,900	Farnell	0603	4R7	Dickfilm	1%	N/A	+/- 250ppm/k	N/A	N/A	50V	N/A	0,1W	9238204
50	R	232270466808	PHYCOMP (YAGEO)	RSMD	YES	YES	0,032	0,038	1,920	Farnell	0603	6R8	Dickfilm	1%	N/A	+/- 250ppm/k	N/A	N/A	50V	N/A	0,1W	9238220
50	R	232270461009	PHYCOMP (YAGEO)	RSMD	YES	YES	0,065	0,078	3,900	Farnell	0603	10R	Dickfilm	1%	N/A	+/- 250ppm/k	N/A	N/A	50V	N/A	0,1W	9238247
50	R	232270461509	PHYCOMP (YAGEO)	RSMD	YES	YES	0,032	0,038	1,920	Farnell	0603	15R	Dickfilm	1%	N/A	+/- 250ppm/k	N/A	N/A	50V	N/A	0,1W	9238263
50	R	232270462209	PHYCOMP (YAGEO)	RSMD	YES	YES	0,065	0,078	3,900	Farnell	0603	22R	Dickfilm	1%	N/A	+/- 250ppm/k	N/A	N/A	50V	N/A	0,1W	9238280
50	R	232270463309	PHYCOMP (YAGEO)	RSMD	YES	YES	0,065	0,078	3,900	Farnell	0603	33R	Dickfilm	1%	N/A	+/- 250ppm/k	N/A	N/A	50V	N/A	0,1W	9238301
50	R	232270464709	PHYCOMP (YAGEO)	RSMD	YES	YES	0,065	0,078	3,900	Farnell	0603	47R	Dickfilm	1%	N/A	+/- 250ppm/k	N/A	N/A	50V	N/A	0,1W	9238328
50	R	232270468209	PHYCOMP (YAGEO)	RSMD	YES	YES	0,065	0,078	3,900	Farnell	0603	82R	Dickfilm	1%	N/A	+/- 250ppm/k	N/A	N/A	50V	N/A	0,1W	9238352
50	R	232270461001	PHYCOMP (YAGEO)	RSMD	YES	YES	0,065	0,078	3,900	Farnell	0603	100R	Dickfilm	1%	N/A	+/- 250ppm/k	N/A	N/A	50V	N/A	0,1W	9238360
50	R	232270461501	PHYCOMP (YAGEO)	RSMD	YES	YES	0,065	0,078	3,900	Farnell	0603	150R	Dickfilm	1%	N/A	+/- 250ppm/k	N/A	N/A	50V	N/A	0,1W	9238387
50	R	232270462201	PHYCOMP (YAGEO)	RSMD	YES	YES	0,065	0,078	3,900	Farnell	0603	220R	Dickfilm	1%	N/A	+/- 250ppm/k	N/A	N/A	50V	N/A	0,1W	9238409
50	R	232270463301	PHYCOMP (YAGEO)	RSMD	YES	YES	0,032	0,038	1,920	Farnell	0603	330R	Dickfilm	1%	N/A	+/- 250ppm/k	N/A	N/A	50V	N/A	0,1W	9238425
50	R	232270464701	PHYCOMP (YAGEO)	RSMD	YES	YES	0,065	0,078	3,900	Farnell	0603	470R	Dickfilm	1%	N/A	+/- 250ppm/k	N/A	N/A	50V	N/A	0,1W	9238441
50	R	CRCW06030000Z0EA	VISHAY DALE	RSMD	YES	Y-EX	0,016	0,019	0,960	Farnell	0603	0	Dickfilm	1%	N/A	+/- 100ppm/K	N/A	N/A	75V	N/A	0,1W	1469739
20	R	LRCS0603-1RFT5	WELWYN	RSMD	YES	YES	0,054	0,065	1,296	Farnell	0603	1R	Metallfilm	1%	N/A	+/- 200ppm/K	N/A	N/A	50V	N/A	0,1W	1506136
50	R	232270461002	PHYCOMP (YAGEO)	RSMD	YES	YES	0,065	0,078	3,900	Farnell	0603	1K	Dickfilm	1%	N/A	+/- 250ppm/k	N/A	N/A	50V	N/A	0,1W	9238484
50	R	232270462202	PHYCOMP (YAGEO)	RSMD	YES	YES	0,065	0,078	3,900	Farnell	0603	2K2	Dickfilm	1%	N/A	+/- 250ppm/k	N/A	N/A	50V	N/A	0,1W	9238522
50	R	232270464702	PHYCOMP (YAGEO)	RSMD	YES	YES	0,065	0,078	3,900	Farnell	0603	4K7	Dickfilm	1%	N/A	+/- 250ppm/k	N/A	N/A	50V	N/A	0,1W	9238565
50	R	232270461003	PHYCOMP (YAGEO)	RSMD	YES	YES	0,065	0,078	3,900	Farnell	0603	10K	Dickfilm	1%	N/A	+/- 250ppm/k	N/A	N/A	50V	N/A	0,1W	9238603
50	R	232270461503	PHYCOMP (YAGEO)	RSMD	YES	YES	0,065	0,078	3,900	Farnell	0603	15K	Dickfilm	1%	N/A	+/- 250ppm/k	N/A	N/A	50V	N/A	0,1W	9238620
5	R	239040472703	PHYCOMP (YAGEO)	RSMD	YES	YES	0,436	0,523	2,616	Farnell	0603	27K	Dünnfilm, kleiner Temperaturkoeff.	1%	N/A	+/- 50ppm/K	N/A	N/A	75V	N/A	0,1W	1500618
50	R	232270464703	PHYCOMP (YAGEO)	RSMD	YES	YES	0,065	0,078	3,900	Farnell	0603	47K	Dickfilm	1%	N/A	+/- 250ppm/k	N/A	N/A	50V	N/A	0,1W	9238689
50	R	232270461204	PHYCOMP (YAGEO)	RSMD	YES	YES	0,032	0,038	1,920	Farnell	0603	120K	Dickfilm	1%	N/A	+/- 250ppm/k	N/A	N/A	50V	N/A	0,1W	9238735
50	R	232270463304	PHYCOMP (YAGEO)	RSMD	YES	YES	0,065	0,078	3,900	Farnell	0603	330K	Dickfilm	1%	N/A	+/- 250ppm/k	N/A	N/A	50V	N/A	0,1W	9238786
50	R	232270461005	PHYCOMP (YAGEO)	RSMD	YES	YES	0,065	0,078	3,900	Farnell	0603	1M	Dickfilm	1%	N/A	+/- 250ppm/k	N/A	N/A	50V	N/A	0,1W	9238840
50	R	232270464705	PHYCOMP (YAGEO)	RSMD	YES	YES	0,065	0,078	3,900	Farnell	0603	4M7	Dickfilm	1%	N/A	+/- 250ppm/k	N/A	N/A	50V	N/A	0,1W	9238921
10	C	GRM1885C1H1R0CZ01D	MURATA	CSMD	YES	YES	0,049	0,059	0,588	Farnell	0603	1pf	Keramik-multi	25%	N/A	+/- 30ppm/K	N/A	N/A	50V	N/A	N/A	8819750
10	C	GRM1885C1H3R3CZ01D	MURATA	CSMD	YES	YES	0,051	0,061	0,612	Farnell	0603	3p3	Keramik-multi	7%	N/A	+/- 30ppm/K	N/A	N/A	50V	N/A	N/A	8819785
100	C	C0603C100J1GAC	KEMET	CSMD	YES	YES	0,018	0,022	2,160	Farnell	0603	10p	Keramik-multi	5%	N/A	+/- 30ppm/K	N/A	N/A	100V	N/A	N/A	1414600
100	C	C0603C220J5GAC	KEMET	CSMD	YES	YES	0,015	0,018	1,800	Farnell	0603	22p	Keramik-multi	5%	N/A	+/- 30ppm/K	N/A	N/A	50V	N/A	N/A	1414622
100	C	C0603C330J5GAC	KEMET	CSMD	YES	YES	0,022	0,026	2,640	Farnell	0603	33p	Keramik-multi	5%	N/A	+/- 30ppm/K	N/A	N/A	50V	N/A	N/A	1414633
100	C	C0603C470J5GAC	KEMET	CSMD	YES	YES	0,022	0,026	2,640	Farnell	0603	47p	Keramik-multi	5%	N/A	+/- 30ppm/K	N/A	N/A	50V	N/A	N/A	1414639
100	C	C0603C101J1GAC	KEMET	CSMD	YES	YES	0,015	0,018	1,800	Farnell	0603	100p	Keramik-multi	5%	N/A	+/- 30ppm/K	N/A	N/A	50V	N/A	N/A	1414602
100	C	U0603C221JCT	MULTICOMP	CSMD	YES	Y-EX	0,012	0,014	1,440	Farnell	0603	220p	Keramik-multi	5%	N/A	+/- 30ppm/K	N/A	N/A	50V	N/A	N/A	9406123
100	C	C0603Y471K5RAC	KEMET	CSMD	YES	YES	0,036	0,043	4,320	Farnell	0603	470p	Keramik-multi	10%	N/A	N/A	N/A	N/A	50V	N/A	N/A	1520287
100	C	06035A102JAT2A	AVX	CSMD	YES	YES	0,212	0,254	25,440	Farnell	0603	1n	Keramik-multi	5%	N/A	N/A	N/A	N/A	50V	N/A	N/A	317202
100	C	C0603X472K5RAC	KEMET	CSMD	YES	YES	0,033	0,040	3,960	Farnell	0603	4n7	Keramik-multi	15%	N/A	N/A	N/A	N/A	50V	N/A	N/A	1414035
100	C	C0603C103K5RAC	KEMET	CSMD	YES	YES	0,011	0,013	1,320	Farnell	0603	10n	Keramik-multi	15%	N/A	N/A	N/A	N/A	50V	N/A	N/A	1414609
100	C	T0603R223KCT	MULTICOMP	CSMD	YES	YES	0,023	0,028	2,760	Farnell	0603	22n	Keramik-multi	10%	N/A	N/A	N/A	N/A	25V	N/A	N/A	9406158
100	C	B37931K5473K60	EPCOS	CSMD	YES	Y-EX	0,013	0,016	1,560	Farnell	0603	47n	Keramik-multi	10%	N/A	N/A	N/A	N/A	50V	N/A	N/A	5212870
100	C	C0603C104K5RAC	KEMET	CSMD	YES	YES	0,024	0,029	2,880	Farnell	0603	100n	Keramik-multi	10%	N/A	N/A	N/A	N/A	50V	N/A	N/A	1288255
100	C	T0603F104ZCT	MULTICOMP	CSMD	YES	YES	0,022	0,026	2,640	Farnell	0603	100n	Keramik-multi	+80 -20%	N/A	N/A	N/A	N/A	25V	N/A	N/A	9406204
200	C	C0603C105K4PAC-TU	KEMET	CSMD	YES	YES	0,015	0,018	3,600	Farnell	0603	1u	Keramik-multi	10%	N/A	N/A	N/A	N/A	16V	N/A	N/A	1463388
10	C	C0603C475K9PAC	KEMET	CSMD	YES	YES	0,179	0,215	2,148	Farnell	0603	4u7	Keramik-multi	10%	N/A	N/A	N/A	N/A	6,3V	N/A	N/A	9227784
10	C	JMK107BJ106MA-T	TAIYO JUDEN	CSMD	YES	YES	0,290	0,348	3,480	Farnell	0603	10u	Keramik-multi		N/A	N/A	N/A	N/A	6,3V	N/A	N/A	1463375
5	MULTIFUSE	MF-PSMF075X-2	BOURNS	MULTIFUSESMD	YES	YES	0,374	0,449	2,244	Farnell	0805	0,75A	Multifuse, I_hold 0,75A; I-trip 1,5A; Triptime (8A) max. 0,2s	N/A	N/A	N/A	N/A	N/A	N/A	N/A	0,6W	1294877
10	FUSE	TR1608FF-1A	BUSSMANN	FUSESMD	YES	NO	0,248	0,298	2,976	Farnell	0603	1A	Fuse, flink, 1A, Schaltvermögen 35A, R=0,14;Nennspannung 24V	N/A	N/A	N/A	N/A	N/A	N/A	N/A	N/A	968997
10	L	36401J10NG	TYCO	LSMD	YES	NO	0,232	0,278	2,784	Farnell	0603	10nH	Drossel, max 300mA	2%	N/A	N/A	N/A	N/A	N/A	N/A	N/A	3237825
10	L	36401J1N0A	TYCO	LSMD	YES	NO	0,232	0,278	2,784	Farnell	0603	1nH	Drossel, max 800mA	2%	N/A	N/A	N/A	N/A	N/A	N/A	N/A	3237760
2	C	EKS00JL422G	VISHAY ROEDERSTEIN	CTHT	YES	YES	1,900	2,280	4,560	Farnell	D18R7,5	2200u	Elko, radial, 40V/2200uF	+/- 20%	N/A	N/A	N/A	N/A	40V	N/A	N/A	1218255
3	C	EECS5R5V155	PANASONIC	CTHT	YES	YES	5,350	6,420	19,260	Farnell	SC19R5,0	1,5F	Goldcap, Stacked Coin	+80 -20%	N/A	N/A	N/A	N/A	5,5V	N/A	N/A	9696733
10	L	CM453232-470K	BOURNS	LSMD	YES	NO	0,208	0,250	2,496	Farnell	2010	47uH	SMD Chip inductor, -25/+100C	+/- 10%	N/A	N/A	N/A	N/A	N/A	N/A	N/A	557316
5	NTC	2322-615-13153	VISHAY	NTCSMD	YES	N/A	0,552	0,662	3,312	Farnell	0805	15K	NTC, 15K, Beta: 3528, -55/+150c	5%	N/A	N/A	N/A	N/A	N/A	N/A	0,2W	732140
10	C	293D336X06R3B2TE3	VISHAY ROEDERSTEIN	CSMD	YES	NO	0,168	0,202	2,016	Farnell	B	33u	Tantal	+/- 20%	N/A	N/A	N/A	N/A	6,3V	N/A	N/A	8568634
10	C	2222-153-60478	VISHAY	CSMD	YES	NO	0,240	0,288	2,880	Farnell	SMD-UNDEF	4u7	Elko, SMD	+/- 20%	N/A	N/A	N/A	N/A	35V	N/A	N/A	156620
20	L	SDR1006-221KL	BOURNS	LSMD	YES	YES	0,500	0,600	12,000	Farnell	SMD-UNDEF	220uH	Drossel, SMD, 220uH, max. 1,1A	10%	N/A	N/A	N/A	N/A	N/A	N/A	N/A	1463511
5	PHOTOTRANSISTOR	SFH3710	OSRAM	PHOTOTRANSISTOR SMD	YES	YES	0,690	0,828	4,140	Farnell	0805	N/A	Phototransistor ambient light , 60deg, leakage 3nA, Imax 20mA	N/A	N/A	N/A	N/A	N/A	N/A	N/A	N/A	1573490
10	C	MCESL35V226M6.3X5.2	MULTICOMP	CSMD	YES	YES	0,189	0,227	2,268	Farnell	E	22u	Elko, SMD	+/- 20%	-40/+85	N/A	N/A	N/A	35V	N/A	N/A	9265724
10	C	UCW1V221MNL1GS	NICHICON	CSMD	YES	YES	0,479	0,575	5,748	Farnell	SMD-UNDEF	220u	Elko, SMD, -25/+105C	+/- 20%	-25/+105	N/A	N/A	N/A	35V	N/A	N/A	1580580
100	FERRITE	2506031027Y0	FAIR RITE	FERRITESMD	YES	YES	0,016	0,019	1,920	Farnell	0603	0,55Ohm	Ferrite Bear, max 300mA, 1kOhm at 100Mhz	N/A	N/A	N/A	N/A	N/A	N/A	N/A	N/A	1463451
10	L	LQH32CN1R0M33L	MURATA	LSMD	YES	YES	0,250	0,300	3,000	Farnell	1210	1uH	Inductor, 1A	+/- 20%	N/A	N/A	N/A	N/A	N/A	N/A	N/A	9522174
10	L	LQH32CN101K23L	MURATA	LSMD	YES	YES	0,250	0,300	3,000	Farnell	1210	100uH	Inductor, 0,1A	+/- 10%	N/A	N/A	N/A	N/A	N/A	N/A	N/A	9522220
10	R	PCF0805-13-2K-B-T1	WELWYN	RSMD PRECISION	YES	YES	1,480	1,776	17,760	Farnell	0805	2k	Präzisions-R, 5ppm, 0,1% (teuer)	0,1%	N/A	+/- 5ppm/K	N/A	N/A	100V	N/A	0,1W	1108872
10	BJT	ZXT1M322	ZETEX	BJT, PNP	YES	NO	0,097	0,116	1,164	Farnell	MLP-322	N/A	Transistor, Uceo:12V, Icmax.:5A, Ucesat 0.3V, hfe, min.:300, fttyp.:110MhZ	N/A	N/A	N/A	N/A	N/A	12	N/A	1,5	4116021
6	MOSFET	IRF6620TR1	IR	MOSFET, N, DIRECTFET	YES	YES	2,550	3,060	18,360	Farnell	DIRECTFET-MX	N/A	150A DircetFET N-MOSFET, RDSon 2,7mOhm	N/A	-40/+150	N/A	150	N/A	20	N/A	89	9266593
6	MOSFET	IRC840PBF	VISHAY	MOSFET, N, HEXSENSE	YES	YES	2,550	3,060	18,360	Farnell	TO-220-5	N/A	500V 8A FET w/ current sense. RDSon 0,85 mOhm	N/A	-55/+150	N/A	8	N/A	500	N/A	125	1013398
25	MOSFET	NDT8955	FAIRCHILD	MOSFET, P	YES	YES	0,388	0,466	11,640	Farnell	SOT-223	N/A	60V 2,5A P-Cnannel MOSFET (Enhancement). RDSon 300mOhm	N/A	-55/+150	N/A	2,5	N/A	60	N/A	3	9846271
25	MOSFET	NDT014	FAIRCHILD	MOSFET, N	YES	YES	0,291	0,349	8,730	Farnell	SOT-223	N/A	60V 2,7A N-Cnannel MOSFET (Enhancement). RDSon 200mOhm	N/A	-55/+150	N/A	2,7	N/A	60	N/A	3	1555163
20	JFET	BSR58	FAIRCHILD	JFET, N	YES	YES	0,111	0,133	2,664	Farnell	SOT-23	N/A	N-JFET, Gate Forward Curr.:50mA	N/A	-55/+150	N/A	0,08	N/A	40	N/A	0,25	1467945
4	BJT	BCP55	FAIRCHILD	BJT, NPN	YES	YES	0,432	0,518	2,074	Farnell	SOT-223	N/A	Uceo: 60V, Icmax: 1,5A; Ucesat 0,5V; hfe min 30, typ 250;	N/A	-55/+150	N/A	1,5	N/A	60	N/A	N/A	9846620
12	MOSFET	FDR8508P	FAIRCHILD	DUAL P MOSFET	YES	N/A	0,193	0,232	2,779	Farnell	SuSOT-8	N/A	30V 3A Dual P MOSFET, RDSon: 52mOhm	N/A	-55/+150	N/A	3	N/A	30	N/A	0,8	3580416
25	MOSFET	SN7002W	INFINEON	MOSFET, N	YES	YES	0,061	0,073	1,830	Farnell	SOT-223	N/A	60V 0,23A Logic level MOSFET, RDSon: 5Ohm	N/A	-55/+150	N/A	0,23	N/A	60	N/A	0,5	1471758
10	VREF	MCP1525T-I/TT	MICROCHIP	MCP1525 VOLTAGE REFERENCDE 2.5V	YES	YES	0,650	0,780	7,800	Farnell	SOT-23	2,5V	2,5V Reference, 1,0%, 50ppm	1%	-40/+85	50ppm/K	0,02	2,7	7	3,3 / 5	0,14W	9758500
25	7SEGMENT	HDSM-281F	AVAGO	7SEGMENT LED YELLOW	YES	YES	1,260	1,512	37,800	Farnell	SMD-UNDEF	N/A	7-Segment LED-Display, Common A,yellow, 0,28in (7,0mm), 8mcd	N/A	-40/+105	N/A	0,025	2,1	N/A	N/A	0,065W	1651408
1	MCU	MSP430F247TPM	TEXAS	MSP430 MCU MSP430F247TPM	YES	YES	7,470	8,964	8,964	Farnell	LQFP-64	N/A	MSP430 MCU 32k Flash, 4k RAM, 48 I/O, 8xADC12, UART, IrDA, I2C, SPI	N/A	-40/+105	N/A	N/A	1,8	3,6	3,3	N/A	1649443
4	TRANSFORMER	D4000	AVEL-LINDBERG	TRANSFORMER 6V/12V 30VA	YES	N/A	9,680	11,616	46,464	Farnell	UNDEF	30VA	Transformer, 30VA, Prim. 110-250V, Sec. 2x6V/1x12V	N/A	N/A	N/A	5	N/A	N/A	N/A	N/A	148950
4	VREG	SP1084V1-L	EXAR	VREG ADJ LDO 5A 1,5-5,0V	YES	YES	1,430	1,716	6,864	Farnell	TO-263/D2PAK	N/A	VREG LDO Adjustable Out 1,5 to 5V, 10mA to 5A, 0,4%	0,4%	+150	N/A	5	N/A	12	N/A	N/A	1317807
40	DIODE	1N4007	FAIRCHILD	DIODE, 1N4007, 1A, 1000V	YES	YES	0,046	0,055	2,208	Farnell	DO-41	N/A	Standard Diode, 1000V, 1A continuous, 30A pulse. Forward Voltage 1,1V@1A	N/A	-55/+175	N/A	1	N/A	1000	N/A	3W	1467514
200	BJT	MMBT3906LT1G	ON SEMI	BJT, PNP	YES	YES	0,028	0,034	6,720	Farnell	SOT-23	N/A	Small Signal BJT, 50mA, 40V, hFe min. 30, 200mA continuous, 800mA peak	N/A	-55/+150	N/A	0,2	N/A	40V	N/A	0,225W	1459103
10	VREG	L7805C-V	ST MICRO	VREG 5V 1,5A	YES	YES	0,397	0,476	4,764	Farnell	TO-220-3	5V	VREG, 5V, 1,5A VIN 8-35V	1%	0/+150	N/A	1,5	8	35V	5	N/A	1467760
8	VREG	KA317TU	FAIRCHILD	VREG ADJ 1,2-37V 1,5A	YES	YES	0,353	0,424	3,389	Farnell	TO-220-3	N/A	VREG Adjustable Out 1,2 to 37V, 1,5A powerlimiter, short protection	1,6%	0/+125	200ppm/K	1,5	N/A	40V	N/A	N/A	1013827
4	74LOGICMM74HC4514WM	M27C4001-10F1	FAIRCHILD	74HC4514 4-TO-16 DECODER	YES	YES	1,350	1,620	6,480	Farnell	SOIC-24	N/A	4-to-16 Line Decoder/Demultiplexer w/ Input Latch	N/A	-40/+85	N/A	N/A	2	6	3,3 / 5	N/A	1013869
6	C	SK332-3300UF-50V	JAMICON	CTHT	YES	YES	0,000	0,000	0,000	Leitner	D18L36R7,5	3300u	Elko, THT, 3300uF, 50V 85°C, Ripple 2,5A @ 120Hz	20%	+85	N/A	N/A	N/A	50V	50	N/A	999999999
12	TRIMMER	3006P-7102LF	BOURNS	TRIMMER 1K	YES	YES	1,320	1,584	19,008	Farnell	THT-UNDEF	1K	Spindle Trimmer, transparent, 1k, 15 turns	10%	-55/+125	100ppm/K	N/A	N/A	N/A	N/A	0,75W	935244
8	SSR	S202S02F	SHARP	SOLID STATE RELAY 8A ZERO CROSS	YES	YES	7,290	8,748	69,984	Farnell	SIP-4	N/A	Zero Crossing Solid State Relay, 8A continuous, max. 80A, 600V, 4kV isolation	N/A	-20/+100	N/A	8A	N/A	600	1,2	N/A	1618475
6	SWITCH	PRASA1-16F-BB0BW	TYCO	SWITCH, SPST, 10A	YES	YES	0,775	0,930	5,580	Farnell	UNDEF-19,2x20,9	NA	Power Switch, SPST, 10A/250V-16A/125V	N/A	-20/+85	N/A	16	N/A	250	N/A	N/A	4710368
10	MCU	MSP430FW427IPM	TEXAS	MSP430 MCU MSP430FW427	YES	YES	4,660	5,592	55,920	Farnell	LQFP-64	N/A	MSP430 MCU 32k Flash, 1k RAM, 48 I/8, Scanner, Timer, Comparator	N/A	-40/+85	N/A	N/A	1,8	3,6	3,3	N/A	155282
50	C	ECA1CM102	PANASONIC	CTHT	YES	YES	0,250	0,300	15,000	Farnell	D10RM5	1000u	Elko, 1000uF, 16V	20%	-40/+85	N/A	N/A	N/A	16V	N/A	N/A	9693610
50	C	ECA1VAM470X	PANASONIC	CTHT	YES	YES	0,114	0,137	6,840	Farnell	D5RM2	47u	Elko, 47uF, 35V	20%	-40/+85	N/A	N/A	N/A	35V	N/A	N/A	8767246
9	7SEGMENT	HDSM-431H	AVAGO	7SEGMENT LED GREEN	YES	YES	2,280	2,736	24,624	Farnell	SMD-UNDEF	N/A	7-Segment LED-Display, 10mm, Common Anode, Green, 9mcd, 25mA	N/A	-40/+105	N/A	0,025	N/A	N/A	2,6	N/A	1651427
9	7SEGMENT	HDSM-431C	AVAGO	7SEGMENT LED RED	YES	YES	1,850	2,220	19,980	Farnell	SMD-UNDEF	N/A	7-Segment LED-Display, 10mm, Common Anode, Red, 14mcd, 25mA	N/A	-40/+105	N/A	0,025	N/A	N/A	2,6	N/A	1651425
6	VREG	TPS79630DCQ	TEXAS	VREG, LDO, 1A, 3,0V	YES	YES	2,970	3,564	21,384	Farnell	SOT-223-6	3V	VREG LDO, RF, 1A, 3,3V, 0,23V Dropout, 2%, Vin max. 5,5V	2%	-40/+125	N/A	1	3,25	5,5V	3	N/A	1135421
1	C	ECOS1CP683EA	PANASONIC	CTHT	YES	YES	12,240	14,688	14,688	Farnell	D35RM10	68000u	Elko, 68000uF, 16V	20%	-40/+85	N/A	N/A	N/A	16V	N/A	N/A	1198714
3	MCU	MSP430F248TPM	TEXAS	MSP430 MCU MSP430F248	YES	YES	11,440	13,728	41,184	Farnell	LQFP-64	N/A	MSP430 MCU 48k Flash, 4k RAM, 48 I/O, ADC12, UART, IrDA, I2C, SPI, Comparator	N/A	N/A	N/A	N/A	1,8	3,6	3,3	N/A	1649445
300	R	232270570684	PHYCOMP (YAGEO)	RSMD	YES	YES	0,022	0,026	7,920	Farnell	0402	680K	Dickfilm	5%	-55/+125	+/- 200ppm/K	N/A	N/A	50V	N/A	0,063W	9233105
25	LED	N/A	N/A	LED 5MM GREEN	YES	N/A	0,075	0,090	2,250	Conrad	D5RM2.54	N/A	LED 5mm green	N/A	N/A	N/A	0,02	N/A	N/A	N/A	N/A	172207
10	LED	N/A	N/A	LED 5MM RED	YES	N/A	0,180	0,216	2,160	Leitner	D5RM2.54	N/A	LED 5mm red	N/A	N/A	N/A	0,02	N/A	N/A	N/A	N/A	999999999
10	C	N/A	N/A	CERAMIC CAPACITOR	YES	N/A	0,175	0,210	2,100	Conrad	THT-RM5	100n	Ceramic Capacitor 100nF	N/A	N/A	N/A	N/A	N/A	N/A	N/A	N/A	172201
27	RAM	MT48LC16M16A2-75D	MICRON	DRAM 4Mx16x4	YES	YES	2,500	3,000	81,000	ErikD	TSSOP-54	N/A	SDRAM 4 banks 4Mx16, PC133, 7,5ns	N/A	0/+70	N/A	N/A	N/A	4,6	3,3	N/A	999999999
446	BJT	MMBT3904LT1G	ON SEMI	BJT, NPN	YES	YES	0,001	0,001	0,535	ErikD	SOT-23	N/A	NPN BJT, hFe min. 40, 60V, 200mA, 225mW	N/A	-55/+150	N/A	0,2	N/A	60V	N/A	0,225W	999999999
217	RS232	SP232ECN	EXAR	RS232 TRANSCEIVER	YES	N/A	0,110	0,132	28,644	ErikD	SOIC-16	N/A	Sipex RS232 Transceiver	N/A	N/A	N/A	N/A	N/A	N/A	N/A	N/A	999999999
29	MCU	MSP430F122	TEXAS	MSP430 MCU MSP430F122	YES	YES	0,110	0,132	3,828	ErikD	TSSOP-28	N/A	MSP430 MCU 4k Flash, 256b RAM, UART, SPI, Comparator, Timer	N/A	-40/+85	N/A	N/A	1,8	3,6	3,3	N/A	999999999
18	USB	ISP1362BD	PHILIPS	USB HOST CONTROLLER	YES	YES	0,800	0,960	17,280	ErikD	LQFP-64	N/A	USB On The Go Host Controller	N/A	-40/+85	N/A	N/A	3	3,6	3,3	N/A	999999999
75	OPAMP	TL062C	ST MICRO	OPAMP, DUAL, JFET	YES	N/A	0,080	0,096	7,200	ErikD	SOIC-8	N/A	Dual JFET-Input OPAMP	N/A	N/A	N/A	N/A	N/A	N/A	N/A	N/A	999999999
77	FET	4DNFS30L	ST MICRO	MOSFET, N, STRIPFET	YES	Y-EX	0,200	0,240	18,480	ErikD	SIOC-8	N/A	MOSFET, 4A, 40V, 44mOhm, Schottky Diode	N/A	N/A	N/A	4	N/A	40V	N/A	N/A	999999999
3	L	SRU1028-1R0Y	BOURNS	POWER CHOKE	YES	YES	1,194	1,433	4,298	Farnell	SMD-UNDEF	1.0uH	Bourns Power Choke SMD	30%	-40/+125	N/A	7.00	N/A	N/A	N/A	N/A	999999999
3	L	SRU1028-2R2Y	BOURNS	POWER CHOKE	YES	YES	1,194	1,433	4,298	Farnell	SMD-UNDEF	2.2uH	Bourns Power Choke SMD	30%	-40/+125	N/A	5.30	N/A	N/A	N/A	N/A	999999999
3	L	SRU1028-4R7Y	BOURNS	POWER CHOKE	YES	YES	1,194	1,433	4,298	Farnell	SMD-UNDEF	4.7uH	Bourns Power Choke SMD	30%	-40/+125	N/A	4.50	N/A	N/A	N/A	N/A	999999999
3	L	SRU1028-100Y	BOURNS	POWER CHOKE	YES	YES	1,194	1,433	4,298	Farnell	SMD-UNDEF	10.0uH	Bourns Power Choke SMD	30%	-40/+125	N/A	2.80	N/A	N/A	N/A	N/A	999999999
3	L	SRU1028-470Y	BOURNS	POWER CHOKE	YES	YES	1,194	1,433	4,298	Farnell	SMD-UNDEF	47.0uH	Bourns Power Choke SMD	30%	-40/+125	N/A	1.30	N/A	N/A	N/A	N/A	999999999
3	L	SRU1028-101Y	BOURNS	POWER CHOKE	YES	YES	1,194	1,433	4,298	Farnell	SMD-UNDEF	100.0uH	Bourns Power Choke SMD	30%	-40/+125	N/A	0.85	N/A	N/A	N/A	N/A	999999999
3	L	SRU1038-1R5Y	BOURNS	POWER CHOKE	YES	YES	1,194	1,433	4,298	Farnell	SMD-UNDEF	1.5uH	Bourns Power Choke SMD	30%	-40/+125	N/A	7.20	N/A	N/A	N/A	N/A	999999999
3	L	SRU1038-5R0Y	BOURNS	POWER CHOKE	YES	YES	1,194	1,433	4,298	Farnell	SMD-UNDEF	5.0uH	Bourns Power Choke SMD	30%	-40/+125	N/A	4.60	N/A	N/A	N/A	N/A	999999999
3	L	SRU1038-100Y	BOURNS	POWER CHOKE	YES	YES	1,194	1,433	4,298	Farnell	SMD-UNDEF	10.0uH	Bourns Power Choke SMD	30%	-40/+125	N/A	3.80	N/A	N/A	N/A	N/A	999999999
3	L	SRU1038-470Y	BOURNS	POWER CHOKE	YES	YES	1,194	1,433	4,298	Farnell	SMD-UNDEF	47.0uH	Bourns Power Choke SMD	30%	-40/+125	N/A	1.65	N/A	N/A	N/A	N/A	999999999
3	L	SRU1038-101Y	BOURNS	POWER CHOKE	YES	YES	1,194	1,433	4,298	Farnell	SMD-UNDEF	100.0uH	Bourns Power Choke SMD	30%	-40/+125	N/A	1.30	N/A	N/A	N/A	N/A	999999999
3	L	SRU1038-221Y	BOURNS	POWER CHOKE	YES	YES	1,194	1,433	4,298	Farnell	SMD-UNDEF	220.0uH	Bourns Power Choke SMD	30%	-40/+125	N/A	0.65	N/A	N/A	N/A	N/A	999999999
3	L	SRU1048-R80Y	BOURNS	POWER CHOKE	YES	YES	1,194	1,433	4,298	Farnell	SMD-UNDEF	0.8uH	Bourns Power Choke SMD	30%	-40/+125	N/A	7.80	N/A	N/A	N/A	N/A	999999999
3	L	SRU1048-3R0Y	BOURNS	POWER CHOKE	YES	YES	1,194	1,433	4,298	Farnell	SMD-UNDEF	3.0uH	Bourns Power Choke SMD	30%	-40/+125	N/A	6.20	N/A	N/A	N/A	N/A	999999999
3	L	SRU1048-100Y	BOURNS	POWER CHOKE	YES	YES	1,194	1,433	4,298	Farnell	SMD-UNDEF	10.0uH	Bourns Power Choke SMD	30%	-40/+125	N/A	4.50	N/A	N/A	N/A	N/A	999999999
3	L	SRU1048-330Y	BOURNS	POWER CHOKE	YES	YES	1,194	1,433	4,298	Farnell	SMD-UNDEF	33.0uH	Bourns Power Choke SMD	30%	-40/+125	N/A	2.10	N/A	N/A	N/A	N/A	999999999
3	L	SRU1048-680Y	BOURNS	POWER CHOKE	YES	YES	1,194	1,433	4,298	Farnell	SMD-UNDEF	68.0uH	Bourns Power Choke SMD	30%	-40/+125	N/A	1.40	N/A	N/A	N/A	N/A	999999999
3	L	SRU1048-151Y	BOURNS	POWER CHOKE	YES	YES	1,194	1,433	4,298	Farnell	SMD-UNDEF	150.0uH	Bourns Power Choke SMD	30%	-40/+125	N/A	0.80	N/A	N/A	N/A	N/A	999999999
25	R	N/A	N/A	RSMD	YES	YES	0,034	0,041	1,020	Conrad	1206	0R	Chip Resistor 1206	N/A	N/A	N/A	N/A	N/A	N/A	N/A	0.25	419133-62
25	R	N/A	N/A	RSMD	YES	YES	0,034	0,041	1,020	Conrad	1206	10R	Chip Resistor 1206	N/A	N/A	N/A	N/A	N/A	N/A	N/A	0.25	419133-62
25	R	N/A	N/A	RSMD	YES	YES	0,034	0,041	1,020	Conrad	1206	12R	Chip Resistor 1206	N/A	N/A	N/A	N/A	N/A	N/A	N/A	0.25	419133-62
25	R	N/A	N/A	RSMD	YES	YES	0,034	0,041	1,020	Conrad	1206	15R	Chip Resistor 1206	N/A	N/A	N/A	N/A	N/A	N/A	N/A	0.25	419133-62
25	R	N/A	N/A	RSMD	YES	YES	0,034	0,041	1,020	Conrad	1206	18R	Chip Resistor 1206	N/A	N/A	N/A	N/A	N/A	N/A	N/A	0.25	419133-62
25	R	N/A	N/A	RSMD	YES	YES	0,034	0,041	1,020	Conrad	1206	22R	Chip Resistor 1206	N/A	N/A	N/A	N/A	N/A	N/A	N/A	0.25	419133-62
25	R	N/A	N/A	RSMD	YES	YES	0,034	0,041	1,020	Conrad	1206	27R	Chip Resistor 1206	N/A	N/A	N/A	N/A	N/A	N/A	N/A	0.25	419133-62
25	R	N/A	N/A	RSMD	YES	YES	0,034	0,041	1,020	Conrad	1206	33R	Chip Resistor 1206	N/A	N/A	N/A	N/A	N/A	N/A	N/A	0.25	419133-62
25	R	N/A	N/A	RSMD	YES	YES	0,034	0,041	1,020	Conrad	1206	39R	Chip Resistor 1206	N/A	N/A	N/A	N/A	N/A	N/A	N/A	0.25	419133-62
25	R	N/A	N/A	RSMD	YES	YES	0,034	0,041	1,020	Conrad	1206	47R	Chip Resistor 1206	N/A	N/A	N/A	N/A	N/A	N/A	N/A	0.25	419133-62
25	R	N/A	N/A	RSMD	YES	YES	0,034	0,041	1,020	Conrad	1206	56R	Chip Resistor 1206	N/A	N/A	N/A	N/A	N/A	N/A	N/A	0.25	419133-62
25	R	N/A	N/A	RSMD	YES	YES	0,034	0,041	1,020	Conrad	1206	68R	Chip Resistor 1206	N/A	N/A	N/A	N/A	N/A	N/A	N/A	0.25	419133-62
25	R	N/A	N/A	RSMD	YES	YES	0,034	0,041	1,020	Conrad	1206	82R	Chip Resistor 1206	N/A	N/A	N/A	N/A	N/A	N/A	N/A	0.25	419133-62
25	R	N/A	N/A	RSMD	YES	YES	0,034	0,041	1,020	Conrad	1206	100R	Chip Resistor 1206	N/A	N/A	N/A	N/A	N/A	N/A	N/A	0.25	419133-62
25	R	N/A	N/A	RSMD	YES	YES	0,034	0,041	1,020	Conrad	1206	120R	Chip Resistor 1206	N/A	N/A	N/A	N/A	N/A	N/A	N/A	0.25	419133-62
25	R	N/A	N/A	RSMD	YES	YES	0,034	0,041	1,020	Conrad	1206	150R	Chip Resistor 1206	N/A	N/A	N/A	N/A	N/A	N/A	N/A	0.25	419133-62
25	R	N/A	N/A	RSMD	YES	YES	0,034	0,041	1,020	Conrad	1206	180R	Chip Resistor 1206	N/A	N/A	N/A	N/A	N/A	N/A	N/A	0.25	419133-62
25	R	N/A	N/A	RSMD	YES	YES	0,034	0,041	1,020	Conrad	1206	220R	Chip Resistor 1206	N/A	N/A	N/A	N/A	N/A	N/A	N/A	0.25	419133-62
25	R	N/A	N/A	RSMD	YES	YES	0,034	0,041	1,020	Conrad	1206	270R	Chip Resistor 1206	N/A	N/A	N/A	N/A	N/A	N/A	N/A	0.25	419133-62
25	R	N/A	N/A	RSMD	YES	YES	0,034	0,041	1,020	Conrad	1206	330R	Chip Resistor 1206	N/A	N/A	N/A	N/A	N/A	N/A	N/A	0.25	419133-62
25	R	N/A	N/A	RSMD	YES	YES	0,034	0,041	1,020	Conrad	1206	390R	Chip Resistor 1206	N/A	N/A	N/A	N/A	N/A	N/A	N/A	0.25	419133-62
25	R	N/A	N/A	RSMD	YES	YES	0,034	0,041	1,020	Conrad	1206	470R	Chip Resistor 1206	N/A	N/A	N/A	N/A	N/A	N/A	N/A	0.25	419133-62
25	R	N/A	N/A	RSMD	YES	YES	0,034	0,041	1,020	Conrad	1206	560R	Chip Resistor 1206	N/A	N/A	N/A	N/A	N/A	N/A	N/A	0.25	419133-62
25	R	N/A	N/A	RSMD	YES	YES	0,034	0,041	1,020	Conrad	1206	680R	Chip Resistor 1206	N/A	N/A	N/A	N/A	N/A	N/A	N/A	0.25	419133-62
25	R	N/A	N/A	RSMD	YES	YES	0,034	0,041	1,020	Conrad	1206	820R	Chip Resistor 1206	N/A	N/A	N/A	N/A	N/A	N/A	N/A	0.25	419133-62
25	R	N/A	N/A	RSMD	YES	YES	0,034	0,041	1,020	Conrad	1206	1kR	Chip Resistor 1206	N/A	N/A	N/A	N/A	N/A	N/A	N/A	0.25	419133-62
25	R	N/A	N/A	RSMD	YES	YES	0,034	0,041	1,020	Conrad	1206	1k2	Chip Resistor 1206	N/A	N/A	N/A	N/A	N/A	N/A	N/A	0.25	419133-62
25	R	N/A	N/A	RSMD	YES	YES	0,034	0,041	1,020	Conrad	1206	1k5	Chip Resistor 1206	N/A	N/A	N/A	N/A	N/A	N/A	N/A	0.25	419133-62
25	R	N/A	N/A	RSMD	YES	YES	0,034	0,041	1,020	Conrad	1206	1k8	Chip Resistor 1206	N/A	N/A	N/A	N/A	N/A	N/A	N/A	0.25	419133-62
25	R	N/A	N/A	RSMD	YES	YES	0,034	0,041	1,020	Conrad	1206	2K2	Chip Resistor 1206	N/A	N/A	N/A	N/A	N/A	N/A	N/A	0.25	419133-62
25	R	N/A	N/A	RSMD	YES	YES	0,034	0,041	1,020	Conrad	1206	2k7	Chip Resistor 1206	N/A	N/A	N/A	N/A	N/A	N/A	N/A	0.25	419133-62
25	R	N/A	N/A	RSMD	YES	YES	0,034	0,041	1,020	Conrad	1206	3k3	Chip Resistor 1206	N/A	N/A	N/A	N/A	N/A	N/A	N/A	0.25	419133-62
15	R	N/A	N/A	RTHT	YES	YES	0,041	0,049	0,738	Conrad	RTHT	10R	Metal Resistor THT	N/A	N/A	N/A	N/A	N/A	N/A	N/A	0.25	418714-62
15	R	N/A	N/A	RTHT	YES	YES	0,041	0,049	0,738	Conrad	RTHT	47R	Metal Resistor THT	N/A	N/A	N/A	N/A	N/A	N/A	N/A	0.25	418714-62
15	R	N/A	N/A	RTHT	YES	YES	0,041	0,049	0,738	Conrad	RTHT	100R	Metal Resistor THT	N/A	N/A	N/A	N/A	N/A	N/A	N/A	0.25	418714-62
15	R	N/A	N/A	RTHT	YES	YES	0,041	0,049	0,738	Conrad	RTHT	150R	Metal Resistor THT	N/A	N/A	N/A	N/A	N/A	N/A	N/A	0.25	418714-62
15	R	N/A	N/A	RTHT	YES	YES	0,041	0,049	0,738	Conrad	RTHT	220R	Metal Resistor THT	N/A	N/A	N/A	N/A	N/A	N/A	N/A	0.25	418714-62
15	R	N/A	N/A	RTHT	YES	YES	0,041	0,049	0,738	Conrad	RTHT	330R	Metal Resistor THT	N/A	N/A	N/A	N/A	N/A	N/A	N/A	0.25	418714-62
15	R	N/A	N/A	RTHT	YES	YES	0,041	0,049	0,738	Conrad	RTHT	470R	Metal Resistor THT	N/A	N/A	N/A	N/A	N/A	N/A	N/A	0.25	418714-62
15	R	N/A	N/A	RTHT	YES	YES	0,041	0,049	0,738	Conrad	RTHT	1k5	Metal Resistor THT	N/A	N/A	N/A	N/A	N/A	N/A	N/A	0.25	418714-62
15	R	N/A	N/A	RTHT	YES	YES	0,041	0,049	0,738	Conrad	RTHT	22k	Metal Resistor THT	N/A	N/A	N/A	N/A	N/A	N/A	N/A	0.25	418714-62
15	R	N/A	N/A	RTHT	YES	YES	0,041	0,049	0,738	Conrad	RTHT	27K	Metal Resistor THT	N/A	N/A	N/A	N/A	N/A	N/A	N/A	0.25	418714-62
15	R	N/A	N/A	RTHT	YES	YES	0,041	0,049	0,738	Conrad	RTHT	33k	Metal Resistor THT	N/A	N/A	N/A	N/A	N/A	N/A	N/A	0.25	418714-62
15	R	N/A	N/A	RTHT	YES	YES	0,041	0,049	0,738	Conrad	RTHT	220k	Metal Resistor THT	N/A	N/A	N/A	N/A	N/A	N/A	N/A	0.25	418714-62
15	R	N/A	N/A	RTHT	YES	YES	0,041	0,049	0,738	Conrad	RTHT	470k	Metal Resistor THT	N/A	N/A	N/A	N/A	N/A	N/A	N/A	0.25	418714-62
15	R	N/A	N/A	RTHT	YES	YES	0,041	0,049	0,738	Conrad	RTHT	1M	Metal Resistor THT	N/A	N/A	N/A	N/A	N/A	N/A	N/A	0.25	418714-62
30	R	N/A	N/A	RTHT	YES	YES	0,041	0,049	1,476	Conrad	RTHT	1K	Metal Resistor THT	N/A	N/A	N/A	N/A	N/A	N/A	N/A	0.25	418714-62
30	R	N/A	N/A	RTHT	YES	YES	0,041	0,049	1,476	Conrad	RTHT	2K2	Metal Resistor THT	N/A	N/A	N/A	N/A	N/A	N/A	N/A	0.25	418714-62
30	R	N/A	N/A	RTHT	YES	YES	0,041	0,049	1,476	Conrad	RTHT	4K7	Metal Resistor THT	N/A	N/A	N/A	N/A	N/A	N/A	N/A	0.25	418714-62
30	R	N/A	N/A	RTHT	YES	YES	0,041	0,049	1,476	Conrad	RTHT	10K	Metal Resistor THT	N/A	N/A	N/A	N/A	N/A	N/A	N/A	0.25	418714-62
30	R	N/A	N/A	RTHT	YES	YES	0,041	0,049	1,476	Conrad	RTHT	47K	Metal Resistor THT	N/A	N/A	N/A	N/A	N/A	N/A	N/A	0.25	418714-62
30	R	N/A	N/A	RTHT	YES	YES	0,041	0,049	1,476	Conrad	RTHT	100k	Metal Resistor THT	N/A	N/A	N/A	N/A	N/A	N/A	N/A	0.25	418714-62
20	FUSEHOLDER	MCHTC-15M	MULTICOMP	FUSEHOLDER	YES	YES	0,374	0,449	8,976	Farnell	THT/UNDEF	N/A	Fuseholder, 5x20mm, THT	N/A	N/A	N/A	N/A	N/A	N/A	N/A	N/A	146123
25	BJT	FJP13009H2TU	FAIRCHILD	BJT, NPN	YES	YES	1,090	1,308	32,700	Farnell	TO-220	N/A	Switching Transistor, 400V, 12A	N/A	N/A	N/A	12	N/A	400V	N/A	100	1700064
30	DIODE	MBR340TR	IRF	SCHOTTKY DIODE	YES	YES	0,182	0,218	6,552	Farnell	THT/C-16	N/A	Schottky Diode, 0.6V, 40V, 3A	N/A	+150	N/A	3	0,6	40V	N/A	N/A	1611611
30	THERMALPAD	BP100-0.005-00-1/1	BERGQUIST	THERMALPAD	YES	YES	0,264	0,317	9,504	Farnell	N/A	N/A	Thermal Tape Pad	N/A	N/A	N/A	N/A	N/A	N/A	N/A	N/A	8783721
15	C	MKT1822	VISHAY	POLYESTER CAPACITOR	YES	YES	0,533	0,640	9,594	Farnell	THT/RM22.5	u47	Polyester Capacitor 0,47uF, 400V	20%	-55/+100	N/A	N/A	N/A	400V	N/A	N/A	1166902
10	C	2222-338-10474	VISHAY	POLYPROPYLENE CAPACITOR	YES	YES	1,190	1,428	14,280	Farnell	THT/RM28	u47	Polypropylene Capacitor, 0.47uF, 1000V	20%	-55/+105	N/A	N/A	N/A	1000V	N/A	N/A	1166436
20	C	FKP2-2200PF	WIMA	POLYPROPYLENE CAPACITOR	YES	YES	0,316	0,379	7,584	Farnell	THT/RM5	2n2	Polypropylene Capacitor, 2200pF, 1000V	5%	-55/+100	N/A	N/A	N/A	1000V	N/A	N/A	1519284
25	SOCKET	822516-7	TYCO	PLCC32 SOCKET	YES	YES	0,700	0,840	21,000	Farnell	PLCC-32	N/A	PLCC32 SMD Socket	N/A	N/A	N/A	N/A	N/A	N/A	N/A	N/A	1654381
5	CONNECTOR	SDMF-10195W0T0	MULTICOMP	CONNECTOR SD	YES	YES	1,440	1,728	8,640	Farnell	SMD-UNDEF	N/A	SD Connector	N/A	-25/+85	N/A	N/A	N/A	N/A	N/A	N/A	9186158
10	VREG	TPS79301DBVR	TEXAS	VREG LDO ADJ 1.2-5.5V	YES	YES	0,643	0,772	7,716	Farnell	SOT-23-6	N/A	VREG Adjustable Out 1,2 to 5,5V, 200mA	2%	-40/+85	N/A	0,2	2,7	5,5	N/A	N/A	1460960
4	TRANSFORMER	78602/1C	MURATA	PULSE TRANSFORMER	YES	YES	2,410	2,892	11,568	Farnell	DIP-6	N/A	Pulse Transformer, 1 Primary, 2 Secondary, 0,66Ohm, 2000uH	N/A	+70	N/A	N/A	N/A	N/A	N/A	N/A	1454883
10	QUARTZ	LF-A158E	AVX	QUARTZ 12.00MHZ	YES	YES	0,771	0,925	9,252	Farnell	HC49	12MHz	Quartz, 12.00MHz, 30ppm	30ppm	-10/+70	50ppm/K	N/A	N/A	N/A	N/A	N/A	9713344
4	SPEAKER	KSSG3108	KINGSGATE	SPEAKER	YES	YES	1,230	1,476	5,904	Farnell	THT/RM18/D32	N/A	Speaker	N/A	N/A	N/A	N/A	N/A	N/A	N/A	N/A	1502740
5	CONNECTOR	XF2U-4015-3A	OMRON	FPC CONNECTOR 40 POL.	YES	YES	1,380	1,656	8,280	Farnell	SMD-UNDEF	N/A	FPC Connector 40 Pole	N/A	-30/+85	N/A	N/A	N/A	N/A	N/A	N/A	1430947
5	CONNECTOR	XF2U-0415-3A	OMRON	FPC CONNECTOR 4 POL.	YES	YES	1,840	2,208	11,040	Farnell	SMD-UNDEF	N/A	FPC Connector 4 Pole	N/A	-30/+85	N/A	N/A	N/A	N/A	N/A	N/A	1430942
6	FLASH	SST39VF040-70-4C-NHE	SST	FLASH 4M	YES	YES	2,380	2,856	17,136	Farnell	PLCC-32	N/A	Flash, 4M (512k x8), NOR	N/A	+70	N/A	N/A	2,7	3,6	3,3	N/A	1368669
250	R	MC-0.125W-1206-0R	MULTICOMP	RSMD	YES	Y-EX	0,027	0,032	8,100	Farnell	1206	0R	Chip Resistor 1206	N/A	-55/+125	200ppm/K	N/A	N/A	200	N/A	0,125	9336974
50	R	235003591001	PHYCOMP (YAGEO)	RSMD	YES	YES	0,084	0,101	5,040	Farnell	1206	0R	Resistor Array	N/A	-55/+155	200ppm/K	N/A	N/A	50V	N/A	0,063	9234381
2	OSCILLATOR	SG-310SCFC4.0MHZ	EPSON	4,0 MHZ OSCILLATOR	YES	YES	3,060	3,672	7,344	Farnell	SMD-UNDEF	N/A	OSCILLATOR 4MHz +/- 100ppm/K	N/A	-40/+85	100ppm/K	N/A	N/A	N/A	3,3	N/A	1278055
1000	R	N/A	N/A	RSMD	YES	YES	0,004	0,005	4,800	Leitner	0805	180R	Chip Resistor 0805	N/A	N/A	N/A	N/A	N/A	N/A	N/A	N/A	999999999
100	C	EMK325F226ZN-T	TAIYO JUDEN	CSMD	YES	YES	0,130	0,156	15,600	Farnell	1210	22u	Keramik-multi 1210	+80/-20%	N/A	N/A	N/A	N/A	16V	N/A	N/A	1650938
10	MCU	MSP430F2132TRHBT	TEXAS	MSP430 MCU MSP430F2132	YES	YES	3,390	4,068	40,680	Farnell	QFN-32	N/A	MSP430 MCU 8k Flash, 512b RAM, ADC10, UART, SPI, I2C, TIMER, COMP	N/A	-40/+105	N/A	N/A	1,8	3,6	N/A	N/A	1649418
10	FLASH	A25L80P0-F	AMIC	FLASH 8M SPI	YES	YES	1,430	1,716	17,160	Farnell	SOIC-8	N/A	Serial NOR Flash 8MBit SPI	N/A	+70	N/A	N/A	2,7	3,6	3,3	N/A	1565997
								0,000	0,000
								0,000	0,000
								0,000	0,000
								0,000	0,000
								0,000	0,000
								0,000	0,000
								0,000	0,000
								0,000	0,000
								0,000	0,000
								0,000	0,000
								0,000	0,000
								0,000	0,000
								0,000	0,000
								0,000	0,000
								0,000	0,000
								0,000	0,000
								0,000	0,000
								0,000	0,000
								0,000	0,000
								0,000	0,000
								0,000	0,000
								0,000	0,000
								0,000	0,000
								0,000	0,000
								0,000	0,000
								0,000	0,000
								0,000	0,000
								0,000	0,000
								0,000	0,000
								0,000	0,000
								0,000	0,000
								0,000	0,000
								0,000	0,000
								0,000	0,000
								0,000	0,000
								0,000	0,000
								0,000	0,000
								0,000	0,000
								0,000	0,000
								0,000	0,000
								0,000	0,000
								0,000	0,000
								0,000	0,000
								0,000	0,000
								0,000	0,000
								0,000	0,000
								0,000	0,000
								0,000	0,000
								0,000	0,000
								0,000	0,000
								0,000	0,000
								0,000	0,000
								0,000	0,000
								0,000	0,000
								0,000	0,000
								0,000	0,000
								0,000	0,000
								0,000	0,000
								0,000	0,000
								0,000	0,000
								0,000	0,000
								0,000	0,000
								0,000	0,000
								0,000	0,000
								0,000	0,000
								0,000	0,000
								0,000	0,000
								0,000	0,000
								0,000	0,000
								0,000	0,000
								0,000	0,000
								0,000	0,000
								0,000	0,000
								0,000	0,000
								0,000	0,000
								0,000	0,000
								0,000	0,000
								0,000	0,000
								0,000	0,000
								0,000	0,000
								0,000	0,000
								0,000	0,000
								0,000	0,000
								0,000	0,000
								0,000	0,000
								0,000	0,000
								0,000	0,000
								0,000	0,000
								0,000	0,000
								0,000	0,000
								0,000	0,000