## Sheet1
Induction Heater Calculator
Inverter current feedback |  |  | Tank Voltage Feedback
Peak Current | 18 | A | Peak Voltage | 562 | V
Minimum Current | 8 | A | Minimum Voltage | 230 | V
Transformer ratio 1: | 50 |  | Tank Sense
Burden resistor size | 10 | Ohms | R1 | 707 | k
Rectifier Udrop | 0.68 | V | R2 | 12 | k
R2 on voltage divider | 5.6 | k | Rectifier Udrop | 0.68 | V
Voltage over voltage divider | 12 | V | Op-amp
|  |  | R2 on voltage divider | 18 | k
Output voltage at Max I | 2.92 | V | Voltage over voltage divider | 12 | V
Output voltage at Min I | 0.92 | V
Current resistor W at Max I | 0.648 | W | Voltage at non-inverting input 1 | 8.6997 | V
R1 on voltage divider | 17.4137 | k | Voltage at non-inverting input 2 | 3.1587 | V
Inverter current potentiometer | 50.0298 | k | R1 on voltage divider | 6.8285 | k
|  |  | Tank Voltage Potentiometer | 50.3833 | k
Inductor Saturation Current |  |  | Tank Circuit Calc
For ferrite cored inductor with air gap
|  |  | Work coil | 1.5 | µH
Peak Magnetic flux | 0.3 | Tesla | Tank Cap | 3 | µF
Air gap length | 3 | mm
Turns | 22 |  | Surge Impedance | 0.70711 | Ohms
|  |  | Resonant Frequency | 75.0264 | kHz
Saturation Current | 32.5544 | A
Phase Detector Low pass filter
R | 82 | k
C | 10 | nF
Cut-off Frequency | 194.0914 | Hz