## notes
Purpose of calculation:
Filtering of digital time based data
Calculation Reference
Calculation Validation
Comparison of input and output data and spectrums
EXCEL FFT spectrum analyzer and signal filter.
Warning, using this spreadsheet requires running a macro.
EXCEL can run both forward and inverse FFT's. Both processes can return complex numbers as a result.
The EXCEL FFT tool will transform a data set which must contain n^2 data points (maximum 4096 points). This example is set up for 2048 data points. This spreadsheet uses example accelerometer data in column D. It calculates the forward FFT and plots the resulting amplitude spectrum. It then calculates a filtered spectrum, calculates the inverse FFT signal of the filtered spectrum and plots the real plus imaginary result. The result is a low pass filtered version of the original data. The spreadsheet can easily be modified to perform low-pass or band pass filtering.
The two data plots show the raw data and the filtered data.
The FFTs do not run automatically in EXCEL and must be triggered each time the data or the filter values change. So, if any input values or data are changed, the macro must be run again.
To run this in EXCEL: First install the analysis tookpak, then open "TOOLS" "ADD INS" and check both "ANALYSIS TOOLPAK" and "ANALYSIS TOOLPAK -VBA"
Trigger the macro under "TOOLS" --- "MACROS" which will run the both forward and the inverse FFTs. It will also ask if you want to overwrite the previous results.
The input and output ranges can be changed by editing the macro under "TOOLS" "MACROS" for larger or smaller data sets. remember that the data set size must be a power of two. A data set can be shortened by removing some data at either or both ends of the data set. The data set can be lengthened by mirroring some or all of the data. That is, a data sample of 400 points can be extended to 512 by repeating the last 112 points in reverse order.
Low pass, high-pass and band-pass filters can be set up by setting values in column L to 1=pass or 0=no_pass.

## calculations
Dan Merrick |  | Time | Signal | Result of forward FFT (spectrum) | Hz | magnitude | ampli- tude | FFT filter | Filtered forward FFT (spectum) | magnitude | ampli- tude | Complex result of inverse FFT (time base) | magnitude | Real + Imaginary result (time base)
|  |  | <------------------------------Raw---------------------------------------------> | [5 empty] | <----------------------------------------------------------------Filtered---------------------------------------------------------------->
Data time interval | 0.005 | 0 | 2.4255 | 5138.10577392578 | 0 | 5138.1058 | 5.0177 | 0 | 0 | 0 | 0 | -6.94694450999486E-002 | 0 | -0.069469
|  | 0.005 | 2.4213 | -82.0416704884092-75.0627700465543i | 0.097656 | 111.1992 | 0.10859 | 1 | -82.0416704884092-75.0627700465543i | 111.1992 | 0.10859 | -6.98012263694364E-002 | 111.1992 | -0.069801
|  | 0.01 | 2.4295 | 2.23901657233002+78.2306089360325i | 0.19531 | 78.2626 | 0.076428 | 1 | 2.23901657233002+78.2306089360325i | 78.2626 | 0.076428 | -7.00986506038619E-002 | 78.2626 | -0.070099
|  | 0.015 | 2.4347 | 20.8142039894507-23.6408708610965i | 0.29297 | 31.498 | 0.03076 | 1 | 20.8142039894507-23.6408708610965i | 31.498 | 0.03076 | -7.03619244005168E-002 | 31.498 | -0.070362
# of data points | 2048 | 0.02 | 2.4408 | 4.39795831894227+3.28483496618764i | 0.39062 | 5.4893 | 0.0053606 | 1 | 4.39795831894227+3.28483496618764i | 5.4893 | 0.0053606 | -7.05915016294402E-002 | 5.4893 | -0.070592
Edit macro if # of points is changed |  | 0.025 | 2.4405 | -17.8950554711062-16.1264717874258i | 0.48828 | 24.0893 | 0.023525 | 1 | -17.8950554711062-16.1264717874258i | 24.0893 | 0.023525 | -7.07880606998237E-002 | 24.0893 | -0.070788
|  | 0.03 | 2.4231 | 4.72595922321786+24.416676625646i | 0.58594 | 24.8698 | 0.024287 | 1 | 4.72595922321786+24.416676625646i | 24.8698 | 0.024287 | -7.09524816624367E-002 | 24.8698 | -0.070952
|  | 0.035 | 2.4399 | 1.24591614236783-9.75844384192352i | 0.68359 | 9.8377 | 0.0096071 | 1 | 1.24591614236783-9.75844384192352i | 9.8377 | 0.0096071 | -7.10858237387338E-002 | 9.8377 | -0.071086
|  | 0.04 | 2.4542 | 10.0702506587615+4.88703799287288i | 0.78125 | 11.1934 | 0.010931 | 1 | 10.0702506587615+4.88703799287288i | 11.1934 | 0.010931 | -7.1189303777149E-002 | 11.1934 | -0.071189
|  | 0.045 | 2.4365 | -13.5362802975549-9.40108315586422i | 0.87891 | 16.4806 | 0.016094 | 1 | -13.5362802975549-9.40108315586422i | 16.4806 | 0.016094 | -7.12642760339936E-002 | 16.4806 | -0.071264
|  | 0.05 | 2.4387 | 10.2375697481837+8.80557882805613i | 0.97656 | 13.5036 | 0.013187 | 1 | 10.2375697481837+8.80557882805613i | 13.5036 | 0.013187 | -7.13122135643172E-002 | 13.5036 | -0.071312
|  | 0.055 | 2.4393 | -10.7772589385049-2.20024953921649i | 1.0742 | 10.9996 | 0.010742 | 1 | -10.7772589385049-2.20024953921649i | 10.9996 | 0.010742 | -7.13346913912764E-002 | 10.9996 | -0.071335
|  | 0.06 | 2.4393 | 14.7109994104929-1.82284273917363i | 1.1719 | 14.8235 | 0.014476 | 1 | 14.7109994104929-1.82284273917363i | 14.8235 | 0.014476 | -7.13333715052873E-002 | 14.8235 | -0.071333
|  | 0.065 | 2.4203 | -14.8275007947477+2.8582043671971i | 1.2695 | 15.1005 | 0.014747 | 1 | -14.8275007947477+2.8582043671971i | 15.1005 | 0.014747 | -7.13099896308153E-002 | 15.1005 | -0.07131
Filter low-pass cutoff freq | 5 | 0.07 | 2.4301 | 8.67974368838472-6.55686198810132i | 1.3672 | 10.878 | 0.010623 | 1 | 8.67974368838472-6.55686198810132i | 10.878 | 0.010623 | -7.12663435932008E-002 | 10.878 | -0.071266
Filter high-pass cutoff freq. | 0 | 0.075 | 2.4347 | -4.04619269493832+9.94605923010847i | 1.4648 | 10.7376 | 0.010486 | 1 | -4.04619269493832+9.94605923010847i | 10.7376 | 0.010486 | -7.12042830242819E-002 | 10.7376 | -0.071204
|  | 0.08 | 2.4295 | -0.703340241193833-9.51957834644141i | 1.5625 | 9.5455 | 0.0093218 | 1 | -0.703340241193833-9.51957834644141i | 9.5455 | 0.0093218 | -7.11257000671796E-002 | 9.5455 | -0.071126
|  | 0.085 | 2.4228 | 0.734944920241895+2.76780658490353i | 1.6602 | 2.8637 | 0.0027966 | 1 | 0.734944920241895+2.76780658490353i | 2.8637 | 0.0027966 | -7.10325206803928E-002 | 2.8637 | -0.071033
|  | 0.09 | 2.4405 | -3.08021392019+4.93384340339099i | 1.7578 | 5.8164 | 0.0056801 | 1 | -3.08021392019+4.93384340339099i | 5.8164 | 0.0056801 | -7.09266961015965E-002 | 5.8164 | -0.070927
|  | 0.095 | 2.4353 | -4.02903109033147+4.56809354691292i | 1.8555 | 6.091 | 0.0059483 | 1 | -4.02903109033147+4.56809354691292i | 6.091 | 0.0059483 | -7.08101940138909E-002 | 6.091 | -0.07081
|  | 0.1 | 2.4387 | 0.129133419253945-3.39269898287063i | 1.9531 | 3.3952 | 0.0033156 | 1 | 0.129133419253945-3.39269898287063i | 3.3952 | 0.0033156 | -7.06849889625661E-002 | 3.3952 | -0.070685
|  | 0.105 | 2.4567 | -3.0070827446083E-002+7.60771607911309i | 2.0508 | 7.6078 | 0.0074295 | 1 | -3.0070827446083E-002+7.60771607911309i | 7.6078 | 0.0074295 | -7.05530515988565E-002 | 7.6078 | -0.070553
|  | 0.11 | 2.4576 | 5.92322666385599-2.63771391962327i | 2.1484 | 6.484 | 0.006332 | 1 | 5.92322666385599-2.63771391962327i | 6.484 | 0.006332 | -7.0416336377944E-002 | 6.484 | -0.070416
|  | 0.115 | 2.4463 | 2.54317190547024-0.487426173570715i | 2.2461 | 2.5895 | 0.0025288 | 1 | 2.54317190547024-0.487426173570715i | 2.5895 | 0.0025288 | -7.02767674101989E-002 | 2.5895 | -0.070277
|  | 0.12 | 2.4475 | -1.70271946889737-5.18852395731568i | 2.3438 | 5.4608 | 0.0053328 | 1 | -1.70271946889737-5.18852395731568i | 5.4608 | 0.0053328 | -7.01362222550908E-002 | 5.4608 | -0.070136
|  | 0.125 | 2.4402 | 9.57242315530478E-002-0.23246451693362i | 2.4414 | 0.2514 | 0.00024551 | 1 | 9.57242315530478E-002-0.23246451693362i | 0.2514 | 0.00024551 | -6.99965135534974E-002 | 0.2514 | -0.069997
|  | 0.13 | 2.4332 | -4.47288747950954+0.228388599529342i | 2.5391 | 4.4787 | 0.0043737 | 1 | -4.47288747950954+0.228388599529342i | 4.4787 | 0.0043737 | -6.98593685127804E-002 | 4.4787 | -0.069859
|  | 0.135 | 2.4341 | 1.91077470349695+1.25166246347288i | 2.6367 | 2.2842 | 0.0022307 | 1 | 1.91077470349695+1.25166246347288i | 2.2842 | 0.0022307 | -6.9726406386009E-002 | 2.2842 | -0.069726
|  | 0.14 | 2.4335 | 0.704607321862343-0.815632811365419i | 2.7344 | 1.0778 | 0.0010526 | 1 | 0.704607321862343-0.815632811365419i | 1.0778 | 0.0010526 | -6.95991142176954E-002 | 1.0778 | -0.069599
|  | 0.145 | 2.4405 | -2.37329882014393-2.66358144292201i | 2.832 | 3.5675 | 0.0034839 | 1 | -2.37329882014393-2.66358144292201i | 3.5675 | 0.0034839 | -6.94788212587335E-002 | 3.5675 | -0.069479
|  | 0.15 | 2.4466 | -3.08790968251122+0.678388083959888i | 2.9297 | 3.1615 | 0.0030875 | 1 | -3.08790968251122+0.678388083959888i | 3.1615 | 0.0030875 | -6.93666725781266E-002 | 3.1615 | -0.069367
|  | 0.155 | 2.4359 | 1.88891534010452+4.44551402398179i | 3.0273 | 4.8302 | 0.004717 | 1 | 1.88891534010452+4.44551402398179i | 4.8302 | 0.004717 | -6.92636025138122E-002 | 4.8302 | -0.069264
|  | 0.16 | 2.4362 | -0.200472475187613-2.09113276555305i | 3.125 | 2.1007 | 0.0020515 | 1 | -0.200472475187613-2.09113276555305i | 2.1007 | 0.0020515 | -6.91703087048697E-002 | 2.1007 | -0.06917
|  | 0.165 | 2.4506 | 1.13232409313515+1.86765096632112i | 3.2227 | 2.1841 | 0.0021329 | 1 | 1.13232409313515+1.86765096632112i | 2.1841 | 0.0021329 | -6.90872275283582E-002 | 2.1841 | -0.069087
|  | 0.17 | 2.4454 | -0.223444701919361+0.11707927645243i | 3.3203 | 0.25226 | 0.00024635 | 1 | -0.223444701919361+0.11707927645243i | 0.25226 | 0.00024635 | -6.90145118221772E-002 | 0.25226 | -0.069015
|  | 0.175 | 2.4496 | 1.07260862663568+0.678868274506683i | 3.418 | 1.2694 | 0.0012396 | 1 | 1.07260862663568+0.678868274506683i | 1.2694 | 0.0012396 | -6.89520118074374E-002 | 1.2694 | -0.068952
|  | 0.18 | 2.4405 | -0.370553958450054+0.150577208950588i | 3.5156 | 0.39998 | 0.00039061 | 1 | -0.370553958450054+0.150577208950588i | 0.39998 | 0.00039061 | -6.88992601273296E-002 | 0.39998 | -0.068899
|  | 0.185 | 2.4393 | 3.7090631041529+0.308625263134399i | 3.6133 | 3.7219 | 0.0036346 | 1 | 3.7090631041529+0.308625263134399i | 3.7219 | 0.0036346 | -6.8855461892656E-002 | 3.7219 | -0.068855
|  | 0.19 | 2.453 | 1.70384779449319-5.23775565796168i | 3.7109 | 5.5079 | 0.0053788 | 1 | 1.70384779449319-5.23775565796168i | 5.5079 | 0.0053788 | -6.88194905661462E-002 | 5.5079 | -0.068819
|  | 0.195 | 2.4347 | -7.23639848648449-3.75557633042326i | 3.8086 | 8.1529 | 0.0079618 | 1 | -7.23639848648449-3.75557633042326i | 8.1529 | 0.0079618 | -6.87898904284764E-002 | 8.1529 | -0.06879
|  | 0.2 | 2.4298 | -1.83795962593506+9.84338847063586i | 3.9062 | 10.0135 | 0.0097788 | 1 | -1.83795962593506+9.84338847063586i | 10.0135 | 0.0097788 | -6.8764886249525E-002 | 10.0135 | -0.068765
|  | 0.205 | 2.4234 | 7.78265278295211-3.80852702337829i | 4.0039 | 8.6646 | 0.0084615 | 1 | 7.78265278295211-3.80852702337829i | 8.6646 | 0.0084615 | -6.87424006407798E-002 | 8.6646 | -0.068742
|  | 0.21 | 2.435 | -4.70503274998711-3.8153658134268i | 4.1016 | 6.0576 | 0.0059156 | 1 | -4.70503274998711-3.8153658134268i | 6.0576 | 0.0059156 | -6.87200793918242E-002 | 6.0576 | -0.06872
|  | 0.215 | 2.4295 | -2.82819992945584+2.45376872508741i | 4.1992 | 3.7443 | 0.0036565 | 1 | -2.82819992945584+2.45376872508741i | 3.7443 | 0.0036565 | -6.86953248992182E-002 | 3.7443 | -0.068695
|  | 0.22 | 2.4203 | -0.841691283980556+3.33651252422128i | 4.2969 | 3.441 | 0.0033604 | 1 | -0.841691283980556+3.33651252422128i | 3.441 | 0.0033604 | -6.86653375843785E-002 | 3.441 | -0.068665
|  | 0.225 | 2.4417 | 4.01212271515663+0.269415649261344i | 4.3945 | 4.0212 | 0.0039269 | 1 | 4.01212271515663+0.269415649261344i | 4.0212 | 0.0039269 | -6.86271649734975E-002 | 4.0212 | -0.068627
|  | 0.23 | 2.4411 | -0.280463541438383-1.49889456390274i | 4.4922 | 1.5249 | 0.0014892 | 1 | -0.280463541438383-1.49889456390274i | 1.5249 | 0.0014892 | -6.85777578828992E-002 | 1.5249 | -0.068578
|  | 0.235 | 2.4472 | -1.00031155491509-0.822527954830203i | 4.5898 | 1.2951 | 0.0012647 | 1 | -1.00031155491509-0.822527954830203i | 1.2951 | 0.0012647 | -6.85140329237567E-002 | 1.2951 | -0.068514
|  | 0.24 | 2.4515 | 0.515130991897561+1.09871243243858i | 4.6875 | 1.2135 | 0.001185 | 1 | 0.515130991897561+1.09871243243858i | 1.2135 | 0.001185 | -6.84329403172595E-002 | 1.2135 | -0.068433
|  | 0.245 | 2.4545 | -1.1335847537122-0.25384985465778i | 4.7852 | 1.1617 | 0.0011344 | 1 | -1.1335847537122-0.25384985465778i | 1.1617 | 0.0011344 | -6.83315358017141E-002 | 1.1617 | -0.068332
|  | 0.25 | 2.45 | 1.25973635530179+1.66721784952684i | 4.8828 | 2.0896 | 0.0020407 | 1 | 1.25973635530179+1.66721784952684i | 2.0896 | 0.0020407 | -6.82070552231839E-002 | 2.0896 | -0.068207
|  | 0.255 | 2.4423 | -0.11477122709285-2.11441137327027i | 4.9805 | 2.1175 | 0.0020679 | 1 | -0.11477122709285-2.11441137327027i | 2.1175 | 0.0020679 | -6.80569902373574E-002 | 2.1175 | -0.068057
|  | 0.26 | 2.4475 | -2.18424509557725+0.612272068717499i | 5.0781 | 2.2684 | 0.0022153 | 0 | 0 | 0 | 0 | -6.7879163418162E-002 | 0 | -0.067879
|  | 0.265 | 2.4619 | 0.153790699629348+1.84997520926314i | 5.1758 | 1.8564 | 0.0018128 | 0 | 0 | 0 | 0 | -6.76718009733926E-002 | 0 | -0.067672
|  | 0.27 | 2.421 | 0.812282520754786+0.448440036495362i | 5.2734 | 0.92785 | 0.0009061 | 0 | 0 | 0 | 0 | -6.74336012136839E-002 | 0 | -0.067434
|  | 0.275 | 2.4246 | 1.02533022989599-1.41326427912822i | 5.3711 | 1.746 | 0.0017051 | 0 | 0 | 0 | 0 | -6.71637969119934E-002 | 0 | -0.067164
|  | 0.28 | 2.4252 | -1.78319703374455-0.302572520928169i | 5.4688 | 1.8087 | 0.0017663 | 0 | 0 | 0 | 0 | -6.68622097288013E-002 | 0 | -0.066862
|  | 0.285 | 2.435 | 1.16210443361922+1.09682543802964i | 5.5664 | 1.598 | 0.0015605 | 0 | 0 | 0 | 0 | -6.65292949647435E-002 | 0 | -0.066529
|  | 0.29 | 2.4222 | -0.373010129777695-0.841863452468333i | 5.6641 | 0.9208 | 0.00089922 | 0 | 0 | 0 | 0 | -6.61661750374166E-002 | 0 | -0.066166
|  | 0.295 | 2.4435 | -0.926924486148965+0.660452343247995i | 5.7617 | 1.1382 | 0.0011115 | 0 | 0 | 0 | 0 | -6.57746602614361E-002 | 0 | -0.065775
|  | 0.3 | 2.4475 | 1.0060774844923+1.64263176705055i | 5.8594 | 1.9262 | 0.0018811 | 0 | 0 | 0 | 0 | -6.53572557379677E-002 | 0 | -0.065357
|  | 0.305 | 2.4307 | 0.750651943407811-0.115949182175786i | 5.957 | 0.75955 | 0.00074175 | 0 | 0 | 0 | 0 | -6.49171534281748E-002 | 0 | -0.064917
|  | 0.31 | 2.4222 | 0.713791435891516+0.177650491613266i | 6.0547 | 0.73557 | 0.00071833 | 0 | 0 | 0 | 0 | -6.44582087893552E-002 | 0 | -0.064458
|  | 0.315 | 2.4457 | 0.814654423931311-1.10048078714121i | 6.1523 | 1.3692 | 0.0013371 | 0 | 0 | 0 | 0 | -6.39849016869491E-002 | 0 | -0.063985
|  | 0.32 | 2.464 | -0.392456899938448-0.268118974545565i | 6.25 | 0.4753 | 0.00046416 | 0 | 0 | 0 | 0 | -6.35022816530011E-002 | 0 | -0.063502
|  | 0.325 | 2.4551 | 0.71084745403971-0.246950464158205i | 6.3477 | 0.75252 | 0.00073488 | 0 | 0 | 0 | 0 | -6.30158979341834E-002 | 0 | -0.063016
|  | 0.33 | 2.485 | -0.932049739795459-0.451685430479934i | 6.4453 | 1.0357 | 0.0010115 | 0 | 0 | 0 | 0 | -6.25317151515234E-002 | 0 | -0.062532
|  | 0.335 | 2.4643 | 3.69240016042351E-002+0.753360054708825i | 6.543 | 0.75426 | 0.00073659 | 0 | 0 | 0 | 0 | -6.20560157705011E-002 | 0 | -0.062056
|  | 0.34 | 2.4411 | 1.76433199709957-1.41977995907193i | 6.6406 | 2.2647 | 0.0022116 | 0 | 0 | 0 | 0 | -6.15952909448304E-002 | 0 | -0.061595
|  | 0.345 | 2.4521 | -2.73186367768276-0.922313049926909i | 6.7383 | 2.8834 | 0.0028158 | 0 | 0 | 0 | 0 | -6.11561216406671E-002 | 0 | -0.061156
|  | 0.35 | 2.4628 | 0.993494920611638+1.75205786251037i | 6.8359 | 2.0141 | 0.0019669 | 0 | 0 | 0 | 0 | -6.07450522609881E-002 | 0 | -0.060745
|  | 0.355 | 2.4835 | -1.92882543235697-1.32808938145452i | 6.9336 | 2.3418 | 0.0022869 | 0 | 0 | 0 | 0 | -6.03684592637162E-002 | 0 | -0.060368
|  | 0.36 | 2.4454 | -0.908102837860484+2.51317215907523i | 7.0312 | 2.6722 | 0.0026096 | 0 | 0 | 0 | 0 | -6.00324174936891E-002 | 0 | -0.060032
|  | 0.365 | 2.449 | 1.42569415737056+0.195336192910797i | 7.1289 | 1.439 | 0.0014053 | 0 | 0 | 0 | 0 | -5.97425671205664E-002 | 0 | -0.059743
|  | 0.37 | 2.4622 | -0.92318573194301+0.864628738855051i | 7.2266 | 1.2649 | 0.0012352 | 0 | 0 | 0 | 0 | -5.9503984186035E-002 | 0 | -0.059504
|  | 0.375 | 2.4332 | 1.59324410928198+0.898595808972481i | 7.3242 | 1.8292 | 0.0017863 | 0 | 0 | 0 | 0 | -5.93210578093341E-002 | 0 | -0.059321
|  | 0.38 | 2.4432 | 0.763290402578015-0.649260175520066i | 7.4219 | 1.0021 | 0.00097859 | 0 | 0 | 0 | 0 | -5.91973770766288E-002 | 0 | -0.059197
|  | 0.385 | 2.4445 | 0.200882647547557-0.726414910238474i | 7.5195 | 0.75368 | 0.00073601 | 0 | 0 | 0 | 0 | -5.91356305451926E-002 | 0 | -0.059136
|  | 0.39 | 2.4399 | -0.471030775915674-1.101313091459i | 7.6172 | 1.1978 | 0.0011697 | 0 | 0 | 0 | 0 | -5.913752112735E-002 | 0 | -0.059138
|  | 0.395 | 2.4316 | -0.965072985746393+2.4555768295905i | 7.7148 | 2.6384 | 0.0025766 | 0 | 0 | 0 | 0 | -5.92036988830506E-002 | 0 | -0.059204
|  | 0.4 | 2.4222 | 3.73113675600497-1.10161612779833i | 7.8125 | 3.8904 | 0.0037992 | 0 | 0 | 0 | 0 | -5.93337139468374E-002 | 0 | -0.059334
|  | 0.405 | 2.421 | -2.90247563591085-2.95836926194687i | 7.9102 | 4.1444 | 0.0040473 | 0 | 0 | 0 | 0 | -5.95259914495718E-002 | 0 | -0.059526
|  | 0.41 | 2.4481 | -1.88168867903122+2.47203270749927i | 8.0078 | 3.1067 | 0.0030339 | 0 | 0 | 0 | 0 | -5.97778298739051E-002 | 0 | -0.059778
|  | 0.415 | 2.4557 | 1.25227839774364+1.4220830466711i | 8.1055 | 1.8949 | 0.0018505 | 0 | 0 | 0 | 0 | -6.00854238130053E-002 | 0 | -0.060085
|  | 0.42 | 2.4448 | 1.20525527893716-1.32333443936332i | 8.2031 | 1.7899 | 0.001748 | 0 | 0 | 0 | 0 | -6.04439115936286E-002 | 0 | -0.060444
|  | 0.425 | 2.4606 | -1.86769079261409-0.905912209852208i | 8.3008 | 2.0758 | 0.0020271 | 0 | 0 | 0 | 0 | -6.08474476876596E-002 | 0 | -0.060847
|  | 0.43 | 2.4539 | -0.575160050833919+1.98109318335968i | 8.3984 | 2.0629 | 0.0020145 | 0 | 0 | 0 | 0 | -6.12892992820689E-002 | 0 | -0.061289
|  | 0.435 | 2.4475 | 1.42556477550125+7.83617643260496E-002i | 8.4961 | 1.4277 | 0.0013943 | 0 | 0 | 0 | 0 | -6.17619658179074E-002 | 0 | -0.061762
|  | 0.44 | 2.464 | -0.40471666034903-0.416166412452396i | 8.5938 | 0.58051 | 0.0005669 | 0 | 0 | 0 | 0 | -6.22573197570065E-002 | 0 | -0.062257
|  | 0.445 | 2.4765 | 0.476563094090566+1.64884699002594i | 8.6914 | 1.7163 | 0.0016761 | 0 | 0 | 0 | 0 | -6.27667663031919E-002 | 0 | -0.062767
|  | 0.45 | 2.4438 | 1.15297141921128-1.33270014074402i | 8.7891 | 1.7622 | 0.0017209 | 0 | 0 | 0 | 0 | -6.32814193056366E-002 | 0 | -0.063281
|  | 0.455 | 2.4408 | -0.913108052503966-0.371514895815379i | 8.8867 | 0.98579 | 0.00096269 | 0 | 0 | 0 | 0 | -6.37922901176849E-002 | 0 | -0.063792
|  | 0.46 | 2.4368 | -0.300828558023451+0.654626667006451i | 8.9844 | 0.72044 | 0.00070355 | 0 | 0 | 0 | 0 | -6.42904857865788E-002 | 0 | -0.06429
|  | 0.465 | 2.4246 | 1.00080731995504+8.08680530732692E-003i | 9.082 | 1.0008 | 0.00097738 | 0 | 0 | 0 | 0 | -6.47674126185402E-002 | 0 | -0.064767
|  | 0.47 | 2.4164 | -0.328589455126809-0.411333067382091i | 9.1797 | 0.52647 | 0.00051413 | 0 | 0 | 0 | 0 | -6.52149809089139E-002 | 0 | -0.065215
|  | 0.475 | 2.446 | -4.40466706632452E-002-0.106126233869541i | 9.2773 | 0.1149 | 0.00011221 | 0 | 0 | 0 | 0 | -6.56258064563748E-002 | 0 | -0.065626
|  | 0.48 | 2.4301 | -2.73030661383522E-002+0.346567841590321i | 9.375 | 0.34764 | 0.00033949 | 0 | 0 | 0 | 0 | -6.59934043996843E-002 | 0 | -0.065993
|  | 0.485 | 2.4356 | 1.48083459929135+0.228859520331606i | 9.4727 | 1.4984 | 0.0014633 | 0 | 0 | 0 | 0 | -6.63123709294109E-002 | 0 | -0.066312
|  | 0.49 | 2.438 | -0.319425730729045-1.3968676866547i | 9.5703 | 1.4329 | 0.0013993 | 0 | 0 | 0 | 0 | -6.65785485376849E-002 | 0 | -0.066579
|  | 0.495 | 2.4371 | -0.21632835491314+0.578821936654388i | 9.668 | 0.61793 | 0.00060344 | 0 | 0 | 0 | 0 | -6.67891706766036E-002 | 0 | -0.066789
|  | 0.5 | 2.4393 | 0.431746675173862-0.822167538596048i | 9.7656 | 0.92864 | 0.00090687 | 0 | 0 | 0 | 0 | -6.6942981998369E-002 | 0 | -0.066943
|  | 0.505 | 2.4478 | 0.196236365571985-0.429179182471609i | 9.8633 | 0.47191 | 0.00046085 | 0 | 0 | 0 | 0 | -6.70403307435195E-002 | 0 | -0.06704
|  | 0.51 | 2.4448 | -0.2610278421489-0.254364537654265i | 9.9609 | 0.36447 | 0.00035593 | 0 | 0 | 0 | 0 | -6.70832303214951E-002 | 0 | -0.067083
|  | 0.515 | 2.4368 | -0.78327816485075-1.45887757090197i | 10.0586 | 1.6559 | 0.001617 | 0 | 0 | 0 | 0 | -6.7075387682055E-002 | 0 | -0.067075
|  | 0.52 | 2.4686 | -1.05850533136329-0.281317052250093i | 10.1562 | 1.0953 | 0.0010696 | 0 | 0 | 0 | 0 | -6.70221966966829E-002 | 0 | -0.067022
|  | 0.525 | 2.4524 | -3.7498906532311E-002+0.119490950812025i | 10.2539 | 0.12524 | 0.0001223 | 0 | 0 | 0 | 0 | -6.69306954443611E-002 | 0 | -0.066931
|  | 0.53 | 2.471 | -0.736165557677144+0.271764321307157i | 10.3516 | 0.78473 | 0.00076633 | 0 | 0 | 0 | 0 | -6.68094870127963E-002 | 0 | -0.066809
|  | 0.535 | 2.4591 | 0.24129720627657-0.574055549180211i | 10.4492 | 0.62271 | 0.00060811 | 0 | 0 | 0 | 0 | -6.66686241700378E-002 | 0 | -0.066669
|  | 0.54 | 2.4649 | -1.88881210716197-6.38468103196269E-002i | 10.5469 | 1.8899 | 0.0018456 | 0 | 0 | 0 | 0 | -6.65194590172152E-002 | 0 | -0.066519
|  | 0.545 | 2.4759 | -2.41850624013781E-002+1.90792091799664i | 10.6445 | 1.9081 | 0.0018634 | 0 | 0 | 0 | 0 | -6.63744594851062E-002 | 0 | -0.066374
|  | 0.55 | 2.4786 | 0.253648708618682-1.33407619889757i | 10.7422 | 1.358 | 0.0013261 | 0 | 0 | 0 | 0 | -6.62469952694354E-002 | 0 | -0.066247
|  | 0.555 | 2.4539 | -2.3602914973774+0.794652867209725i | 10.8398 | 2.4905 | 0.0024321 | 0 | 0 | 0 | 0 | -6.61510964963685E-002 | 0 | -0.066151
|  | 0.56 | 2.4289 | 0.49038222016309+2.9215314338685i | 10.9375 | 2.9624 | 0.002893 | 0 | 0 | 0 | 0 | -6.61011890552183E-002 | 0 | -0.066101
|  | 0.565 | 2.4261 | 1.3853794494255+0.669966115799665i | 11.0352 | 1.5389 | 0.0015028 | 0 | 0 | 0 | 0 | -6.61118111153794E-002 | 0 | -0.066112
|  | 0.57 | 2.4246 | 1.2788286710174+0.743807015424785i | 11.1328 | 1.4794 | 0.0014447 | 0 | 0 | 0 | 0 | -6.61973158455381E-002 | 0 | -0.066197
|  | 0.575 | 2.4109 | 0.54235025624878-5.37489289654479E-003i | 11.2305 | 0.54238 | 0.00052966 | 0 | 0 | 0 | 0 | -6.63715657633247E-002 | 0 | -0.066372
|  | 0.58 | 2.3962 | 0.599881513603164+0.287803867700924i | 11.3281 | 0.66535 | 0.00064975 | 0 | 0 | 0 | 0 | -6.66476244525479E-002 | 0 | -0.066648
|  | 0.585 | 2.4149 | 1.6883440820902-0.127489504879246i | 11.4258 | 1.6932 | 0.0016535 | 0 | 0 | 0 | 0 | -6.70374515847545E-002 | 0 | -0.067037
|  | 0.59 | 2.4286 | -0.443914727855353-1.26626938492108i | 11.5234 | 1.3418 | 0.0013104 | 0 | 0 | 0 | 0 | -6.75516072660146E-002 | 0 | -0.067552
|  | 0.595 | 2.4268 | -0.150815443483655+4.48233627886609E-002i | 11.6211 | 0.15734 | 0.00015365 | 0 | 0 | 0 | 0 | -6.81989716948344E-002 | 0 | -0.068199
|  | 0.6 | 2.4316 | 0.799975960724968-0.518991161001655i | 11.7188 | 0.95358 | 0.00093123 | 0 | 0 | 0 | 0 | -6.89864859616571E-002 | 0 | -0.068986
|  | 0.605 | 2.4319 | -0.441024003668329-0.917299460469619i | 11.8164 | 1.0178 | 0.00099396 | 0 | 0 | 0 | 0 | -6.99189195457786E-002 | 0 | -0.069919
|  | 0.61 | 2.4481 | -0.171355502259122+2.19293831195098E-002i | 11.9141 | 0.17275 | 0.0001687 | 0 | 0 | 0 | 0 | -7.09986696753895E-002 | 0 | -0.070999
|  | 0.615 | 2.4274 | -1.20374124455267-0.138199970012265i | 12.0117 | 1.2116 | 0.0011833 | 0 | 0 | 0 | 0 | -7.22255972170674E-002 | 0 | -0.072226
|  | 0.62 | 2.4326 | -0.34751649647902+0.594708285471374i | 12.1094 | 0.6888 | 0.00067266 | 0 | 0 | 0 | 0 | -7.35969031609066E-002 | 0 | -0.073597
|  | 0.625 | 2.4329 | 2.88085579203236E-002+0.553564999240872i | 12.207 | 0.55431 | 0.00054132 | 0 | 0 | 0 | 0 | -7.51070490773114E-002 | 0 | -0.075107
|  | 0.63 | 2.4405 | -0.533590888357233-0.592933549745349i | 12.3047 | 0.79768 | 0.00077898 | 0 | 0 | 0 | 0 | -7.67477241539962E-002 | 0 | -0.076748
|  | 0.635 | 2.4573 | -0.211818034999545+0.376591145534755i | 12.4023 | 0.43207 | 0.00042195 | 0 | 0 | 0 | 0 | -7.85078605913621E-002 | 0 | -0.078508
|  | 0.64 | 2.4408 | -0.14161020200497+0.204897326440258i | 12.5 | 0.24907 | 0.00024323 | 0 | 0 | 0 | 0 | -8.03736982570207E-002 | 0 | -0.080374
|  | 0.645 | 2.4472 | 0.267457726424962-0.166932015674659i | 12.5977 | 0.31528 | 0.00030789 | 0 | 0 | 0 | 0 | -8.23288985928035E-002 | 0 | -0.082329
|  | 0.65 | 2.4301 | -0.134428001448349+0.269955810255612i | 12.6953 | 0.30157 | 0.00029451 | 0 | 0 | 0 | 0 | -8.43547068478543E-002 | 0 | -0.084355
|  | 0.655 | 2.4274 | 1.09134680839551-4.28468549618588E-003i | 12.793 | 1.0914 | 0.0010658 | 0 | 0 | 0 | 0 | -8.64301607975313E-002 | 0 | -0.08643
|  | 0.66 | 2.4191 | 0.640607248035942-0.703152155339889i | 12.8906 | 0.95121 | 0.00092892 | 0 | 0 | 0 | 0 | -8.85323432179594E-002 | 0 | -0.088532
|  | 0.665 | 2.4075 | -0.231806250230233-1.31157477946892i | 12.9883 | 1.3319 | 0.0013007 | 0 | 0 | 0 | 0 | -9.06366745380124E-002 | 0 | -0.090637
|  | 0.67 | 2.4078 | -0.871074740468279-1.05287815404177i | 13.0859 | 1.3665 | 0.0013345 | 0 | 0 | 0 | 0 | -9.27172413012934E-002 | 0 | -0.092717
|  | 0.675 | 2.395 | -1.18271605395719-9.77057027890069E-002i | 13.1836 | 1.1867 | 0.0011589 | 0 | 0 | 0 | 0 | -9.47471553563103E-002 | 0 | -0.094747
|  | 0.68 | 2.4051 | -1.26109954937319+0.544912875632824i | 13.2812 | 1.3738 | 0.0013416 | 0 | 0 | 0 | 0 | -9.66989380680143E-002 | 0 | -0.096699
|  | 0.685 | 2.4136 | 0.297877707602271+1.47934366737323i | 13.3789 | 1.509 | 0.0014737 | 0 | 0 | 0 | 0 | -9.85449233209929E-002 | 0 | -0.098545
|  | 0.69 | 2.406 | 0.359929812863457+0.301697232850701i | 13.4766 | 0.46965 | 0.00045864 | 0 | 0 | 0 | 0 | -0.100257672674638 | 0 | -0.10026
|  | 0.695 | 2.4219 | 0.277090283426041-1.08916010927718i | 13.5742 | 1.1239 | 0.0010975 | 0 | 0 | 0 | 0 | -0.101810395742098 | 0 | -0.10181
|  | 0.7 | 2.4393 | -0.389789914710975-0.408721607487602i | 13.6719 | 0.56479 | 0.00055155 | 0 | 0 | 0 | 0 | -0.103177368703847 | 0 | -0.10318
|  | 0.705 | 2.4457 | -0.801884319888766-0.240458793918513i | 13.7695 | 0.83716 | 0.00081754 | 0 | 0 | 0 | 0 | -0.104334343836902 | 0 | -0.10433
|  | 0.71 | 2.4301 | -0.182899675338648-7.88062024576772E-002i | 13.8672 | 0.19915 | 0.00019449 | 0 | 0 | 0 | 0 | -0.105258943042895 | 0 | -0.10526
|  | 0.715 | 2.4075 | -0.27142704119497+0.568012868304478i | 13.9648 | 0.62953 | 0.00061478 | 0 | 0 | 0 | 0 | -0.105931028590839 | 0 | -0.10593
|  | 0.72 | 2.4014 | -0.305012975211551+0.311954521022736i | 14.0625 | 0.43629 | 0.00042606 | 0 | 0 | 0 | 0 | -0.106333044649016 | 0 | -0.10633
|  | 0.725 | 2.3947 | -3.41009140663265E-002+0.574217071076415i | 14.1602 | 0.57523 | 0.00056175 | 0 | 0 | 0 | 0 | -0.106450323658278 | 0 | -0.10645
|  | 0.73 | 2.3804 | 4.08801531576601E-002-0.132076532237189i | 14.2578 | 0.13826 | 0.00013502 | 0 | 0 | 0 | 0 | -0.106271352186967 | 0 | -0.10627
|  | 0.735 | 2.3907 | -0.310283851456192-0.3195280977176i | 14.3555 | 0.44539 | 0.00043495 | 0 | 0 | 0 | 0 | -0.105787991594193 | 0 | -0.10579
|  | 0.74 | 2.3953 | 0.381346083608488+0.107495473184857i | 14.4531 | 0.39621 | 0.00038692 | 0 | 0 | 0 | 0 | -0.104995649600226 | 0 | -0.105
|  | 0.745 | 2.3978 | -0.207706832993591-0.218550642228224i | 14.5508 | 0.30151 | 0.00029444 | 0 | 0 | 0 | 0 | -0.103893399705176 | 0 | -0.10389
|  | 0.75 | 2.3813 | -0.471950310690978+0.154453760728452i | 14.6484 | 0.49658 | 0.00048494 | 0 | 0 | 0 | 0 | -0.102484046293827 | 0 | -0.10248
|  | 0.755 | 2.3618 | -0.850783473014922+0.263056018169218i | 14.7461 | 0.89052 | 0.00086965 | 0 | 0 | 0 | 0 | -0.100774134198059 | 0 | -0.10077
|  | 0.76 | 2.384 | -0.262393303865187+0.120017114556633i | 14.8438 | 0.28854 | 0.00028178 | 0 | 0 | 0 | 0 | -9.87739024410614E-002 | 0 | -0.098774
|  | 0.765 | 2.4051 | -0.208455100235331+0.784264412392323i | 14.9414 | 0.8115 | 0.00079248 | 0 | 0 | 0 | 0 | -9.64971828411326E-002 | 0 | -0.096497
|  | 0.77 | 2.413 | -0.176110541236352+0.354661269921294i | 15.0391 | 0.39598 | 0.0003867 | 0 | 0 | 0 | 0 | -9.39612450894603E-002 | 0 | -0.093961
|  | 0.775 | 2.4011 | 0.634344553801784-0.318089891838431i | 15.1367 | 0.70963 | 0.000693 | 0 | 0 | 0 | 0 | -9.11865908182464E-002 | 0 | -0.091187
|  | 0.78 | 2.4081 | -0.793879065274219+0.181514439556562i | 15.2344 | 0.81437 | 0.00079528 | 0 | 0 | 0 | 0 | -8.81967000261805E-002 | 0 | -0.088197
|  | 0.785 | 2.435 | -0.564475870171849+0.452867916774911i | 15.332 | 0.72369 | 0.00070673 | 0 | 0 | 0 | 0 | -8.50177340121185E-002 | 0 | -0.085018
|  | 0.79 | 2.4414 | 0.478837424844275+0.407319750943518i | 15.4297 | 0.62865 | 0.00061391 | 0 | 0 | 0 | 0 | -8.16781996707775E-002 | 0 | -0.081678
|  | 0.795 | 2.4667 | 0.200809735395051-0.239918506221837i | 15.5273 | 0.31287 | 0.00030553 | 0 | 0 | 0 | 0 | -7.82085806140808E-002 | 0 | -0.078209
|  | 0.8 | 2.4765 | -0.38388216305811+6.38451840213693E-002i | 15.625 | 0.38916 | 0.00038003 | 0 | 0 | 0 | 0 | -7.46409410881241E-002 | 0 | -0.074641
|  | 0.805 | 2.4734 | -0.590818882868856+0.188346549543401i | 15.7227 | 0.62011 | 0.00060558 | 0 | 0 | 0 | 0 | -7.10085090504864E-002 | 0 | -0.071009
|  | 0.81 | 2.4533 | -0.533663473811478+0.645073934257184i | 15.8203 | 0.83721 | 0.00081759 | 0 | 0 | 0 | 0 | -6.73452450498944E-002 | 0 | -0.067345
|  | 0.815 | 2.4564 | 0.572676110350654+0.984822729703237i | 15.918 | 1.1392 | 0.0011125 | 0 | 0 | 0 | 0 | -6.36854037066765E-002 | 0 | -0.063685
|  | 0.82 | 2.4628 | 0.551235339661742-0.209483235866602i | 16.0156 | 0.5897 | 0.00057588 | 0 | 0 | 0 | 0 | -6.00630946269285E-002 | 0 | -0.060063
|  | 0.825 | 2.4359 | 1.01015486770678-0.448851111138884i | 16.1133 | 1.1054 | 0.0010795 | 0 | 0 | 0 | 0 | -5.65118494973011E-002 | 0 | -0.056512
|  | 0.83 | 2.4588 | -0.158184356917311+8.76340876207661E-002i | 16.2109 | 0.18084 | 0.0001766 | 0 | 0 | 0 | 0 | -5.30642019044847E-002 | 0 | -0.053064
|  | 0.835 | 2.4597 | -0.195688433307153-5.91888382484382E-002i | 16.3086 | 0.20444 | 0.00019965 | 0 | 0 | 0 | 0 | -4.97512861097916E-002 | 0 | -0.049751
|  | 0.84 | 2.4515 | 0.398271702860441+8.45210559719503E-002i | 16.4062 | 0.40714 | 0.0003976 | 0 | 0 | 0 | 0 | -4.66024605926705E-002 | 0 | -0.046602
|  | 0.845 | 2.4551 | -0.276429597867551+0.163262626177795i | 16.5039 | 0.32104 | 0.00031352 | 0 | 0 | 0 | 0 | -4.36449616674299E-002 | 0 | -0.043645
|  | 0.85 | 2.4557 | 6.80410170152054E-002+0.996146681415648i | 16.6016 | 0.99847 | 0.00097507 | 0 | 0 | 0 | 0 | -4.09035918862977E-002 | 0 | -0.040904
|  | 0.855 | 2.4686 | 0.928147178736031-6.78093337116509E-002i | 16.6992 | 0.93062 | 0.00090881 | 0 | 0 | 0 | 0 | -3.84004472820436E-002 | 0 | -0.0384
|  | 0.86 | 2.4661 | -0.273218143831088-0.614008058580464i | 16.7969 | 0.67205 | 0.0006563 | 0 | 0 | 0 | 0 | -3.6154686788536E-002 | 0 | -0.036155
|  | 0.865 | 2.4567 | 0.123210291733096+0.860851267001723i | 16.8945 | 0.86962 | 0.00084924 | 0 | 0 | 0 | 0 | -3.41823464223946E-002 | 0 | -0.034182
|  | 0.87 | 2.4814 | 0.386521192232111-0.264279725451578i | 16.9922 | 0.46823 | 0.00045726 | 0 | 0 | 0 | 0 | -3.24962000282911E-002 | 0 | -0.032496
|  | 0.875 | 2.4646 | 8.11816815447421E-002-1.02037156344324i | 17.0898 | 1.0236 | 0.00099961 | 0 | 0 | 0 | 0 | -3.11056675995427E-002 | 0 | -0.031106
|  | 0.88 | 2.4673 | -0.763404087942173+0.127951638373858i | 17.1875 | 0.77405 | 0.00075591 | 0 | 0 | 0 | 0 | -3.00167713992607E-002 | 0 | -0.030017
|  | 0.885 | 2.4811 | -0.143366056328161+0.228624242880249i | 17.2852 | 0.26986 | 0.00026353 | 0 | 0 | 0 | 0 | -2.92321393398052E-002 | 0 | -0.029232
|  | 0.89 | 2.4725 | 0.543110810389786-0.760639207148139i | 17.3828 | 0.93463 | 0.00091273 | 0 | 0 | 0 | 0 | -2.87510543431515E-002 | 0 | -0.028751
|  | 0.895 | 2.4725 | -0.743655888450843+0.472871312006947i | 17.4805 | 0.88127 | 0.00086061 | 0 | 0 | 0 | 0 | -2.85695477144571E-002 | 0 | -0.02857
|  | 0.9 | 2.4808 | 0.523303749503631+0.491972767862289i | 17.5781 | 0.71825 | 0.00070142 | 0 | 0 | 0 | 0 | -2.86805339267526E-002 | 0 | -0.028681
|  | 0.905 | 2.4844 | 0.583404245890476-0.192726335040579i | 17.6758 | 0.61441 | 0.00060001 | 0 | 0 | 0 | 0 | -2.90739836459467E-002 | 0 | -0.029074
|  | 0.91 | 2.4881 | -0.652066861318053-6.54372237949748E-002i | 17.7734 | 0.65534 | 0.00063998 | 0 | 0 | 0 | 0 | -2.97371313302299E-002 | 0 | -0.029737
|  | 0.915 | 2.4658 | -0.136811933958413+0.46906207868915i | 17.8711 | 0.48861 | 0.00047716 | 0 | 0 | 0 | 0 | -3.06547133227543E-002 | 0 | -0.030655
|  | 0.92 | 2.4579 | -0.247438872212828-9.73091728787302E-002i | 17.9688 | 0.26589 | 0.00025965 | 0 | 0 | 0 | 0 | -3.18092320255769E-002 | 0 | -0.031809
|  | 0.925 | 2.4567 | -0.373798669773895+0.341406522994248i | 18.0664 | 0.50624 | 0.00049438 | 0 | 0 | 0 | 0 | -3.31812414988714E-002 | 0 | -0.033181
|  | 0.93 | 2.4689 | 0.110652666381221+1.40024834829027i | 18.1641 | 1.4046 | 0.0013717 | 0 | 0 | 0 | 0 | -3.47496496730735E-002 | 0 | -0.03475
|  | 0.935 | 2.489 | 1.05851729924961+0.602765094631955i | 18.2617 | 1.2181 | 0.0011896 | 0 | 0 | 0 | 0 | -3.64920322919024E-002 | 0 | -0.036492
|  | 0.94 | 2.4963 | 1.08330416832296-0.523774021392334i | 18.3594 | 1.2033 | 0.0011751 | 0 | 0 | 0 | 0 | -3.83849537183627E-002 | 0 | -0.038385
|  | 0.945 | 2.5 | -0.512073916401978-0.730381325074858i | 18.457 | 0.89201 | 0.0008711 | 0 | 0 | 0 | 0 | -4.04042898296325E-002 | 0 | -0.040404
|  | 0.95 | 2.489 | -0.531708548785966+0.222101532582622i | 18.5547 | 0.57623 | 0.00056273 | 0 | 0 | 0 | 0 | -4.25255483945018E-002 | 0 | -0.042526
|  | 0.955 | 2.4756 | 0.889179427450586+0.337804964827497i | 18.6523 | 0.95118 | 0.00092889 | 0 | 0 | 0 | 0 | -4.47241825619147E-002 | 0 | -0.044724
|  | 0.96 | 2.4606 | 3.06709269857314E-002+3.19341030464193E-002i | 18.75 | 0.044277 | 4.324e-05 | 0 | 0 | 0 | 0 | -4.69758933833095E-002 | 0 | -0.046976
|  | 0.965 | 2.4649 | -0.620357857504217+1.78393546828816E-002i | 18.8477 | 0.62061 | 0.00060607 | 0 | 0 | 0 | 0 | -4.9256917636265E-002 | 0 | -0.049257
|  | 0.97 | 2.4649 | 0.939421500858225+0.381224782333621i | 18.9453 | 1.0138 | 0.00099007 | 0 | 0 | 0 | 0 | -5.1544297603258E-002 | 0 | -0.051544
|  | 0.975 | 2.4857 | 0.477476237203866-0.791952595031349i | 19.043 | 0.92476 | 0.00090308 | 0 | 0 | 0 | 0 | -5.38161298777211E-002 | 0 | -0.053816
|  | 0.98 | 2.4457 | -0.496345434678996-0.698187983892776i | 19.1406 | 0.85664 | 0.00083656 | 0 | 0 | 0 | 0 | -5.60517907104844E-002 | 0 | -0.056052
|  | 0.985 | 2.4332 | -0.875036996465336+0.217912367530247i | 19.2383 | 0.90176 | 0.00088063 | 0 | 0 | 0 | 0 | -5.82321358637879E-002 | 0 | -0.058232
|  | 0.99 | 2.4585 | 0.430681242732504+9.38050872126028E-003i | 19.3359 | 0.43078 | 0.00042069 | 0 | 0 | 0 | 0 | -6.0339673398323E-002 | 0 | -0.06034
|  | 0.995 | 2.4304 | -1.28216645582113-0.287978096061594i | 19.4336 | 1.3141 | 0.0012833 | 0 | 0 | 0 | 0 | -6.23587082727869E-002 | 0 | -0.062359
|  | 1 | 2.439 | -0.477230269212869+1.12384884282374i | 19.5312 | 1.221 | 0.0011924 | 0 | 0 | 0 | 0 | -6.42754580774612E-002 | 0 | -0.064275
|  | 1.005 | 2.45 | 0.691385563154188+0.644113494212481i | 19.6289 | 0.94493 | 0.00092279 | 0 | 0 | 0 | 0 | -6.6078139646518E-002 | 0 | -0.066078
|  | 1.01 | 2.4344 | -0.138950617325423-0.172714794514035i | 19.7266 | 0.22167 | 0.00021647 | 0 | 0 | 0 | 0 | -6.77570266921693E-002 | 0 | -0.067757
|  | 1.015 | 2.4197 | -0.23797282888923+0.600261346023444i | 19.8242 | 0.64571 | 0.00063058 | 0 | 0 | 0 | 0 | -6.93044789725877E-002 | 0 | -0.069304
|  | 1.02 | 2.3999 | 0.861309192609427+0.714059627815522i | 19.9219 | 1.1188 | 0.0010926 | 0 | 0 | 0 | 0 | -7.07149438409271E-002 | 0 | -0.070715
|  | 1.025 | 2.42 | 0.26165991943469+0.772279197542791i | 20.0195 | 0.8154 | 0.00079629 | 0 | 0 | 0 | 0 | -7.19849313221104E-002 | 0 | -0.071985
|  | 1.03 | 2.4289 | -0.779148495269501+0.678123237360973i | 20.1172 | 1.0329 | 0.0010087 | 0 | 0 | 0 | 0 | -7.31129641257129E-002 | 0 | -0.073113
|  | 1.035 | 2.4393 | -0.372810989863361-3.04846258774688E-002i | 20.2148 | 0.37406 | 0.00036529 | 0 | 0 | 0 | 0 | -7.40995042267112E-002 | 0 | -0.0741
|  | 1.04 | 2.4377 | 1.16768016175014-1.15253402517304i | 20.3125 | 1.6407 | 0.0016022 | 0 | 0 | 0 | 0 | -7.49468578314485E-002 | 0 | -0.074947
|  | 1.045 | 2.438 | -0.521421651923311-1.09648157010195i | 20.4102 | 1.2141 | 0.0011857 | 0 | 0 | 0 | 0 | -7.56590606951734E-002 | 0 | -0.075659
|  | 1.05 | 2.431 | -0.512539646477769-0.434465859117314i | 20.5078 | 0.67191 | 0.00065616 | 0 | 0 | 0 | 0 | -7.62417458718811E-002 | 0 | -0.076242
|  | 1.055 | 2.4408 | -0.41539721076694-0.129468410083219i | 20.6055 | 0.43511 | 0.00042491 | 0 | 0 | 0 | 0 | -7.67019960595503E-002 | 0 | -0.076702
|  | 1.06 | 2.4512 | -0.697993004145396-5.01198289802399E-005i | 20.7031 | 0.69799 | 0.00068163 | 0 | 0 | 0 | 0 | -7.70481827572158E-002 | 0 | -0.077048
|  | 1.065 | 2.4243 | -0.192505062459308-0.151031968019442i | 20.8008 | 0.24468 | 0.00023895 | 0 | 0 | 0 | 0 | -7.72897944780361E-002 | 0 | -0.07729
|  | 1.07 | 2.41 | 1.62113973899212E-002+0.14758273064442i | 20.8984 | 0.14847 | 0.00014499 | 0 | 0 | 0 | 0 | -7.74372562680455E-002 | 0 | -0.077437
|  | 1.075 | 2.4283 | -0.1159986857986+0.611922566570509i | 20.9961 | 0.62282 | 0.00060822 | 0 | 0 | 0 | 0 | -7.75017427671559E-002 | 0 | -0.077502
|  | 1.08 | 2.4329 | 0.745849432774771+1.97844528033715E-002i | 21.0938 | 0.74611 | 0.00072862 | 0 | 0 | 0 | 0 | -7.74949870204985E-002 | 0 | -0.077495
|  | 1.085 | 2.4298 | 0.538412040177616-4.35209615118035E-002i | 21.1914 | 0.54017 | 0.00052751 | 0 | 0 | 0 | 0 | -7.74290872074887E-002 | 0 | -0.077429
|  | 1.09 | 2.4371 | -9.67926279461556E-002-0.326614782415155i | 21.2891 | 0.34066 | 0.00033267 | 0 | 0 | 0 | 0 | -7.73163134057228E-002 | 0 | -0.077316
|  | 1.095 | 2.4469 | -0.418251826036455-0.249067064467528i | 21.3867 | 0.48679 | 0.00047539 | 0 | 0 | 0 | 0 | -7.71689164492325E-002 | 0 | -0.077169
|  | 1.1 | 2.4411 | -0.429390788093134-0.308468707845213i | 21.4844 | 0.52871 | 0.00051631 | 0 | 0 | 0 | 0 | -7.69989408774032E-002 | 0 | -0.076999
|  | 1.105 | 2.4335 | -0.113510440710268-7.7023838647377E-002i | 21.582 | 0.13718 | 0.00013396 | 0 | 0 | 0 | 0 | -7.68180439031391E-002 | 0 | -0.076818
|  | 1.11 | 2.4319 | 0.15262151039846-9.93672125883025E-002i | 21.6797 | 0.18212 | 0.00017785 | 0 | 0 | 0 | 0 | -7.66373222571304E-002 | 0 | -0.076637
|  | 1.115 | 2.4417 | 0.283310227061348+0.344485904228009i | 21.7773 | 0.44602 | 0.00043557 | 0 | 0 | 0 | 0 | -7.64671486893043E-002 | 0 | -0.076467
|  | 1.12 | 2.4332 | 0.232100118899047-6.99889383453499E-002i | 21.875 | 0.24242 | 0.00023674 | 0 | 0 | 0 | 0 | -7.63170198280705E-002 | 0 | -0.076317
|  | 1.125 | 2.4277 | -0.118623645299448-0.468534669321299i | 21.9727 | 0.48332 | 0.00047199 | 0 | 0 | 0 | 0 | -7.61954170117283E-002 | 0 | -0.076195
|  | 1.13 | 2.4286 | -0.367559069975003-0.320002776922985i | 22.0703 | 0.48734 | 0.00047592 | 0 | 0 | 0 | 0 | -7.61096816128284E-002 | 0 | -0.07611
|  | 1.135 | 2.4561 | 8.96953525066461E-002-0.144546638945107i | 22.168 | 0.17011 | 0.00016613 | 0 | 0 | 0 | 0 | -7.60659062735864E-002 | 0 | -0.076066
|  | 1.14 | 2.4341 | 0.304180959561048+0.250336093350938i | 22.2656 | 0.39395 | 0.00038471 | 0 | 0 | 0 | 0 | -7.60688433565514E-002 | 0 | -0.076069
|  | 1.145 | 2.438 | -0.647432948240792-0.790321031362961i | 22.3633 | 1.0217 | 0.00099771 | 0 | 0 | 0 | 0 | -7.61218317876012E-002 | 0 | -0.076122
|  | 1.15 | 2.4216 | 8.80053675204601E-002+0.702844680950922i | 22.4609 | 0.70833 | 0.00069173 | 0 | 0 | 0 | 0 | -7.6226743325889E-002 | 0 | -0.076227
|  | 1.155 | 2.4225 | 0.239090054720585-1.90081779379858E-002i | 22.5586 | 0.23984 | 0.00023422 | 0 | 0 | 0 | 0 | -7.63839491358255E-002 | 0 | -0.076384
|  | 1.16 | 2.4356 | -0.357861152928132+2.61206205406688E-002i | 22.6562 | 0.35881 | 0.0003504 | 0 | 0 | 0 | 0 | -7.65923073580273E-002 | 0 | -0.076592
|  | 1.165 | 2.4307 | -0.167014716127374+3.59847211517178E-002i | 22.7539 | 0.17085 | 0.00016684 | 0 | 0 | 0 | 0 | -7.6849172178406E-002 | 0 | -0.076849
|  | 1.17 | 2.4283 | -6.63753702620278E-002+0.249512597462799i | 22.8516 | 0.25819 | 0.00025214 | 0 | 0 | 0 | 0 | -7.71504246767573E-002 | 0 | -0.07715
|  | 1.175 | 2.4417 | -0.1522830209536-0.324674938396804i | 22.9492 | 0.35861 | 0.00035021 | 0 | 0 | 0 | 0 | -7.74905254985988E-002 | 0 | -0.077491
|  | 1.18 | 2.4432 | -0.447827499399569-0.336501051249591i | 23.0469 | 0.56016 | 0.00054703 | 0 | 0 | 0 | 0 | -7.78625891375788E-002 | 0 | -0.077863
|  | 1.185 | 2.4481 | -1.46904957693876E-002+0.524274268458426i | 23.1445 | 0.52448 | 0.00051219 | 0 | 0 | 0 | 0 | -7.82584793423769E-002 | 0 | -0.078258
|  | 1.19 | 2.4393 | 0.30752756703323+0.235835091102265i | 23.2422 | 0.38755 | 0.00037846 | 0 | 0 | 0 | 0 | -7.86689248742751E-002 | 0 | -0.078669
|  | 1.195 | 2.4243 | -0.152873966586662-0.715794632014548i | 23.3398 | 0.73194 | 0.00071478 | 0 | 0 | 0 | 0 | -7.90836545430201E-002 | 0 | -0.079084
|  | 1.2 | 2.428 | -0.361895041280471+0.38277448826438i | 23.4375 | 0.52677 | 0.00051442 | 0 | 0 | 0 | 0 | -7.94915501435028E-002 | 0 | -0.079492
|  | 1.205 | 2.4216 | 0.494408530785288+0.231335568615021i | 23.5352 | 0.54585 | 0.00053306 | 0 | 0 | 0 | 0 | -7.98808156092517E-002 | 0 | -0.079881
|  | 1.21 | 2.3999 | -0.282889293748649-0.224255579348805i | 23.6328 | 0.36099 | 0.00035253 | 0 | 0 | 0 | 0 | -8.02391603964619E-002 | 0 | -0.080239
|  | 1.215 | 2.4121 | -6.93174320478918E-002+0.29589228536877i | 23.7305 | 0.3039 | 0.00029678 | 0 | 0 | 0 | 0 | -8.05539948205747E-002 | 0 | -0.080554
|  | 1.22 | 2.4014 | 9.06156058589743E-002+9.03087783435097E-002i | 23.8281 | 0.12793 | 0.00012493 | 0 | 0 | 0 | 0 | -8.08126347929341E-002 | 0 | -0.080813
|  | 1.225 | 2.4106 | -0.391413466614436-0.208279148193383i | 23.9258 | 0.44338 | 0.00043299 | 0 | 0 | 0 | 0 | -8.10025131547272E-002 | 0 | -0.081003
|  | 1.23 | 2.4207 | -0.103425053710671+0.522641687391948i | 24.0234 | 0.53278 | 0.00052029 | 0 | 0 | 0 | 0 | -8.11113945862416E-002 | 0 | -0.081111
|  | 1.235 | 2.4179 | -1.14706163122207E-002+0.283243754070871i | 24.1211 | 0.28348 | 0.00027683 | 0 | 0 | 0 | 0 | -8.11275908883155E-002 | 0 | -0.081128
|  | 1.24 | 2.435 | -2.80899072276519E-002-0.623437960858902i | 24.2187 | 0.62407 | 0.00060944 | 0 | 0 | 0 | 0 | -8.10401732962248E-002 | 0 | -0.08104
|  | 1.245 | 2.4615 | 0.196730302927228-0.239619812135372i | 24.3164 | 0.31003 | 0.00030277 | 0 | 0 | 0 | 0 | -8.08391784001582E-002 | 0 | -0.080839
|  | 1.25 | 2.4515 | -0.253776662808679-0.120735889799415i | 24.4141 | 0.28103 | 0.00027445 | 0 | 0 | 0 | 0 | -8.05158042161068E-002 | 0 | -0.080516
|  | 1.255 | 2.4319 | 3.16883656016822E-002+0.17002938032918i | 24.5117 | 0.17296 | 0.0001689 | 0 | 0 | 0 | 0 | -8.00625929807832E-002 | 0 | -0.080063
|  | 1.26 | 2.4496 | -5.84760849058732E-002+3.63354618674498E-002i | 24.6094 | 0.068846 | 6.7232e-05 | 0 | 0 | 0 | 0 | -7.94735973372848E-002 | 0 | -0.079474
|  | 1.265 | 2.4442 | 1.05288757673464E-002+0.207954826603745i | 24.707 | 0.20822 | 0.00020334 | 0 | 0 | 0 | 0 | -7.87445267366112E-002 | 0 | -0.078745
|  | 1.27 | 2.4243 | 0.389211582369193-6.04892289734184E-002i | 24.8047 | 0.39388 | 0.00038465 | 0 | 0 | 0 | 0 | -7.7872871104388E-002 | 0 | -0.077873
|  | 1.275 | 2.417 | 0.24941160659902-0.112518456358932i | 24.9023 | 0.27362 | 0.0002672 | 0 | 0 | 0 | 0 | -7.68579991113438E-002 | 0 | -0.076858
|  | 1.28 | 2.4307 | -0.215659104108887-0.136897969279186i | 25 | 0.25544 | 0.00024945 | 0 | 0 | 0 | 0 | -7.57012287377666E-002 | 0 | -0.075701
|  | 1.285 | 2.4222 | -0.126243481664442-0.391439117231894i | 25.0977 |  |  | 0 | 0 |  |  | -7.44058682323053E-002 |  | -0.074406
|  | 1.29 | 2.4017 | -0.401166481096218+0.173482569286495i | 25.1953 |  |  | 0 | 0 |  |  | -7.29772260284821E-002 |  | -0.072977
|  | 1.295 | 2.4261 | -0.129396615117771+0.447499884118171i | 25.293 |  |  | 0 | 0 |  |  | -7.14225886910898E-002 |  | -0.071423
|  | 1.3 | 2.421 | 0.417040744039965+0.166467827058734i | 25.3906 |  |  | 0 | 0 |  |  | -6.97511665107266E-002 |  | -0.069751
|  | 1.305 | 2.4213 | -4.72635047634957E-002-6.85876989191745E-002i | 25.4883 |  |  | 0 | 0 |  |  | -6.7974006938382E-002 |  | -0.067974
|  | 1.31 | 2.4429 | 9.51904876008145E-002-0.195938113346257i | 25.5859 |  |  | 0 | 0 |  |  | -6.61038766423545E-002 |  | -0.066104
|  | 1.315 | 2.4817 | 0.299572113377281-0.170690209721135i | 25.6836 |  |  | 0 | 0 |  |  | -6.41551135651883E-002 |  | -0.064155
|  | 1.32 | 2.464 | -0.332626812399059-0.603069532607732i | 25.7812 |  |  | 0 | 0 |  |  | -6.21434509464096E-002 |  | -0.062143
|  | 1.325 | 2.4573 | -0.428842069231093-0.395990632453277i | 25.8789 |  |  | 0 | 0 |  |  | -6.00858158449685E-002 |  | -0.060086
|  | 1.33 | 2.4765 | -0.304320972530844+9.92823379579348E-002i | 25.9766 |  |  | 0 | 0 |  |  | -5.80001052306642E-002 |  | -0.058
|  | 1.335 | 2.4783 | -6.67869117187044E-002+0.516233565618165i | 26.0742 |  |  | 0 | 0 |  |  | -5.59049432039731E-002 |  | -0.055905
|  | 1.34 | 2.4695 | 0.186818629438652-0.136313669593115i | 26.1719 |  |  | 0 | 0 |  |  | -5.38194233365885E-002 |  | -0.053819
|  | 1.345 | 2.4567 | 4.33259850554119E-002+0.265901784314259i | 26.2695 |  |  | 0 | 0 |  |  | -5.17628404895321E-002 |  | -0.051763
|  | 1.35 | 2.4539 | 0.349323918799321+0.138850681568087i | 26.3672 |  |  | 0 | 0 |  |  | -4.97544167518907E-002 |  | -0.049754
|  | 1.355 | 2.4588 | 0.127987733857678-0.388514151995443i | 26.4648 |  |  | 0 | 0 |  |  | -4.78130263425238E-002 |  | -0.047813
|  | 1.36 | 2.4567 | -0.340438663221963+0.607254987014344i | 26.5625 |  |  | 0 | 0 |  |  | -4.59569244225677E-002 |  | -0.045957
|  | 1.365 | 2.4704 | 2.74963973794121E-002+0.375644114623697i | 26.6602 |  |  | 0 | 0 |  |  | -4.42034847732529E-002 |  | -0.044203
|  | 1.37 | 2.4759 | 0.611776156739837-1.96080322441516E-002i | 26.7578 |  |  | 0 | 0 |  |  | -4.25689511985008E-002 |  | -0.042569
|  | 1.375 | 2.4881 | -0.146802356795094-0.101303327030402i | 26.8555 |  |  | 0 | 0 |  |  | -4.10682073143044E-002 |  | -0.041068
|  | 1.38 | 2.4786 | 0.244081676575076-0.158572037872289i | 26.9531 |  |  | 0 | 0 |  |  | -3.97145690885604E-002 |  | -0.039715
|  | 1.385 | 2.4673 | 0.230098652598938+9.43845296462236E-002i | 27.0508 |  |  | 0 | 0 |  |  | -3.85196040997876E-002 |  | -0.03852
|  | 1.39 | 2.449 | 6.48570886768045E-002-0.430179045565535i | 27.1484 |  |  | 0 | 0 |  |  | -3.74929809972233E-002 |  | -0.037493
|  | 1.395 | 2.4442 | -0.145192928111518-0.419117798435401i | 27.2461 |  |  | 0 | 0 |  |  | -3.66423520766467E-002 |  | -0.036642
|  | 1.4 | 2.4463 | -0.287247877667028+0.575377658217838i | 27.3437 |  |  | 0 | 0 |  |  | -3.59732712464748E-002 |  | -0.035973
|  | 1.405 | 2.4667 | 0.328117333700287-0.226601470419636i | 27.4414 |  |  | 0 | 0 |  |  | -3.54891489597251E-002 |  | -0.035489
|  | 1.41 | 2.4982 | 9.39577125867833E-002-0.171504787356309i | 27.5391 |  |  | 0 | 0 |  |  | -3.51912449434735E-002 |  | -0.035191
|  | 1.415 | 2.4741 | 0.300784164905455-0.421344614096919i | 27.6367 |  |  | 0 | 0 |  |  | -3.5078698784022E-002 |  | -0.035079
|  | 1.42 | 2.4857 | 0.681482263247716-0.825147124613922i | 27.7344 |  |  | 0 | 0 |  |  | -3.51485976397052E-002 |  | -0.035149
|  | 1.425 | 2.4649 | -0.306809759364382-0.988320751368083i | 27.832 |  |  | 0 | 0 |  |  | -3.53960795714299E-002 |  | -0.035396
|  | 1.43 | 2.4637 | -0.271748687450159-7.99076736558337E-003i | 27.9297 |  |  | 0 | 0 |  |  | -3.58144702212402E-002 |  | -0.035814
|  | 1.435 | 2.4564 | 1.86344616373291-0.925757886755456i | 28.0273 |  |  | 0 | 0 |  |  | -3.63954498489582E-002 |  | -0.036395
|  | 1.44 | 2.4426 | 1.22159899120055+1.83114797333816i | 28.125 |  |  | 0 | 0 |  |  | -3.71292470732353E-002 |  | -0.037129
|  | 1.445 | 2.4454 | -1.59712704451349+1.3307653783798i | 28.2227 |  |  | 0 | 0 |  |  | -3.80048550722577E-002 |  | -0.038005
|  | 1.45 | 2.4475 | 0.767489822350991-0.232008948785734i | 28.3203 |  |  | 0 | 0 |  |  | -3.90102654955887E-002 |  | -0.03901
|  | 1.455 | 2.4649 | 1.22530993502263E-002+0.281297822300403i | 28.418 |  |  | 0 | 0 |  |  | -4.01327149352771E-002 |  | -0.040133
|  | 1.46 | 2.4597 | -7.15192343533207E-002-0.34564402472461i | 28.5156 |  |  | 0 | 0 |  |  | -4.13589385123531E-002 |  | -0.041359
|  | 1.465 | 2.4615 | -0.357659136735611+0.613328257695383i | 28.6133 |  |  | 0 | 0 |  |  | -4.26754249628404E-002 |  | -0.042675
|  | 1.47 | 2.464 | 0.28566563072995-0.157842947985337i | 28.7109 |  |  | 0 | 0 |  |  | -4.40686675614104E-002 |  | -0.044069
|  | 1.475 | 2.4762 | -7.13686794950211E-002+0.769864063436387i | 28.8086 |  |  | 0 | 0 |  |  | -4.55254053040183E-002 |  | -0.045525
|  | 1.48 | 2.4646 | -0.16116719944771-0.551058438728721i | 28.9062 |  |  | 0 | 0 |  |  | -4.70328489834894E-002 |  | -0.047033
|  | 1.485 | 2.5394 | 0.572438219285054+0.144452524266365i | 29.0039 |  |  | 0 | 0 |  |  | -4.85788871313281E-002 |  | -0.048579
|  | 1.49 | 2.4832 | -0.18829940583158-0.741209871147251i | 29.1016 |  |  | 0 | 0 |  |  | -5.01522672591372E-002 |  | -0.050152
|  | 1.495 | 2.4625 | -0.914929507808844-0.228314839106934i | 29.1992 |  |  | 0 | 0 |  |  | -5.17427484052422E-002 |  | -0.051743
|  | 1.5 | 2.4341 | -0.365518097329629-0.320152624851734i | 29.2969 |  |  | 0 | 0 |  |  | -5.33412216647897E-002 |  | -0.053341
|  | 1.505 | 2.4454 | -1.08959407129464+0.779868706496313i | 29.3945 |  |  | 0 | 0 |  |  | -5.49397961405979E-002 |  | -0.05494
|  | 1.51 | 2.4655 | 0.579063341487096+0.394954522308367i | 29.4922 |  |  | 0 | 0 |  |  | -5.65318485808553E-002 |  | -0.056532
|  | 1.515 | 2.4521 | 0.115492564429409+1.00562572443701i | 29.5898 |  |  | 0 | 0 |  |  | -5.8112035849961E-002 |  | -0.058112
|  | 1.52 | 2.453 | 0.245197044173857-0.907558395019461i | 29.6875 |  |  | 0 | 0 |  |  | -5.96762702903099E-002 |  | -0.059676
|  | 1.525 | 2.4768 | -7.27258082511074E-002+0.49360090717136i | 29.7852 |  |  | 0 | 0 |  |  | -6.12216589545055E-002 |  | -0.061222
|  | 1.53 | 2.4686 | 0.335592983696649-0.197462571776023i | 29.8828 |  |  | 0 | 0 |  |  | -6.27464085974838E-002 |  | -0.062746
|  | 1.535 | 2.4686 | -0.368139710521258+1.3399599127373E-002i | 29.9805 |  |  | 0 | 0 |  |  | -6.42496991944078E-002 |  | -0.06425
|  | 1.54 | 2.4234 | 0.128366121121275+2.26039538471383E-002i | 30.0781 |  |  | 0 | 0 |  |  | -6.57315295713229E-002 |  | -0.065732
|  | 1.545 | 2.457 | -0.73441813749643-0.153608604553106i | 30.1758 |  |  | 0 | 0 |  |  | -6.71925394807581E-002 |  | -0.067193
|  | 1.55 | 2.4384 | 0.752769334896547+8.93082764250924E-003i | 30.2734 |  |  | 0 | 0 |  |  | -6.86338131044136E-002 |  | -0.068634
|  | 1.555 | 2.4466 | -0.857277727751905-0.556523969672347i | 30.3711 |  |  | 0 | 0 |  |  | -7.00566695023819E-002 |  | -0.070057
|  | 1.56 | 2.4417 | -0.234298592886277+3.1752696026559E-002i | 30.4687 |  |  | 0 | 0 |  |  | -7.14624459379526E-002 |  | -0.071462
|  | 1.565 | 2.4301 | 0.136426536956132+0.582475509918148i | 30.5664 |  |  | 0 | 0 |  |  | -7.28522802766467E-002 |  | -0.072852
|  | 1.57 | 2.4225 | 0.354309401596604+1.54777423125031E-002i | 30.6641 |  |  | 0 | 0 |  |  | -7.42268987785078E-002 |  | -0.074227
|  | 1.575 | 2.4036 | 2.23010470087253E-002+0.173495082872406i | 30.7617 |  |  | 0 | 0 |  |  | -7.55864155680529E-002 |  | -0.075586
|  | 1.58 | 2.4097 | 0.580093200436935+0.754503448132229i | 30.8594 |  |  | 0 | 0 |  |  | -7.69301498744086E-002 |  | -0.07693
|  | 1.585 | 2.4066 | 0.564411944159895-0.210093896912161i | 30.957 |  |  | 0 | 0 |  |  | -7.8256466786576E-002 |  | -0.078256
|  | 1.59 | 2.4063 | 0.118050368274309+0.396019920402782i | 31.0547 |  |  | 0 | 0 |  |  | -7.95626467707201E-002 |  | -0.079563
|  | 1.595 | 2.4176 | 0.251444033581237-9.38047245428649E-002i | 31.1523 |  |  | 0 | 0 |  |  | -8.08447885568892E-002 |  | -0.080845
|  | 1.6 | 2.3993 | 0.136265903835132+1.75146267559293E-002i | 31.25 |  |  | 0 | 0 |  |  | -8.20977492341815E-002 |  | -0.082098
|  | 1.605 | 2.403 | -9.63556016522071E-002-0.112820690233281i | 31.3477 |  |  | 0 | 0 |  |  | -8.33151245120522E-002 |  | -0.083315
|  | 1.61 | 2.4084 | -0.152395721822805-0.488697492353787i | 31.4453 |  |  | 0 | 0 |  |  | -8.44892711301347E-002 |  | -0.084489
|  | 1.615 | 2.4255 | 3.81124571685671E-002+0.24292689224498i | 31.543 |  |  | 0 | 0 |  |  | -8.56113723513203E-002 |  | -0.085611
|  | 1.62 | 2.4509 | -0.759963940901907-0.431054063008309i | 31.6406 |  |  | 0 | 0 |  |  | -8.66715463766818E-002 |  | -0.086672
|  | 1.625 | 2.4283 | 0.23417992469709-0.135102667750054i | 31.7383 |  |  | 0 | 0 |  |  | -8.76589964017177E-002 |  | -0.087659
|  | 1.63 | 2.4258 | -7.07838783003021E-002+4.80877412803087E-002i | 31.8359 |  |  | 0 | 0 |  |  | -8.85621999179137E-002 |  | -0.088562
|  | 1.635 | 2.4399 | -0.608289000548056-0.168326386029542i | 31.9336 |  |  | 0 | 0 |  |  | -8.93691337789357E-002 |  | -0.089369
|  | 1.64 | 2.4411 | -3.35154474894391E-003+0.174117574410103i | 32.0312 |  |  | 0 | 0 |  |  | -9.00675305238528E-002 |  | -0.090068
|  | 1.645 | 2.4265 | -7.87696553286344E-002-0.153809767709444i | 32.1289 |  |  | 0 | 0 |  |  | -9.06451605068836E-002 |  | -0.090645
|  | 1.65 | 2.4139 | -0.370065656879658-0.353310409114553i | 32.2266 |  |  | 0 | 0 |  |  | -9.10901335490572E-002 |  | -0.09109
|  | 1.655 | 2.4121 | -0.962219631239227+0.990146718953059i | 32.3242 |  |  | 0 | 0 |  |  | -9.13912131246754E-002 |  | -0.091391
|  | 1.66 | 2.4173 | 7.66975358471996E-002-0.165112903643511i | 32.4219 |  |  | 0 | 0 |  |  | -9.15381355446976E-002 |  | -0.091538
|  | 1.665 | 2.4048 | -0.254150763013838-0.37389835088982i | 32.5195 |  |  | 0 | 0 |  |  | -9.15219262171809E-002 |  | -0.091522
|  | 1.67 | 2.3999 | -0.653254057820478+1.03106970926717i | 32.6172 |  |  | 0 | 0 |  |  | -9.13352048650822E-002 |  | -0.091335
|  | 1.675 | 2.4231 | 0.495702619762368+0.434765229954486i | 32.7148 |  |  | 0 | 0 |  |  | -9.09724715734537E-002 |  | -0.090972
|  | 1.68 | 2.4152 | 3.49088257186848E-002+0.35823152407597i | 32.8125 |  |  | 0 | 0 |  |  | -9.04303657264124E-002 |  | -0.09043
|  | 1.685 | 2.4265 | -0.224125670003326-0.265937715665555i | 32.9102 |  |  | 0 | 0 |  |  | -8.97078902797634E-002 |  | -0.089708
|  | 1.69 | 2.4573 | 0.191383329334788-0.380855039893512i | 33.0078 |  |  | 0 | 0 |  |  | -8.88065943936913E-002 |  | -0.088807
|  | 1.695 | 2.4475 | -0.131821384171291+0.648771725660271i | 33.1055 |  |  | 0 | 0 |  |  | -8.77307082127637E-002 |  | -0.087731
|  | 1.7 | 2.4466 | 5.85920856491181E-002-6.67337134984601E-003i | 33.2031 |  |  | 0 | 0 |  |  | -8.64872245142643E-002 |  | -0.086487
|  | 1.705 | 2.4271 | -0.178464919128411-9.39561065849129E-002i | 33.3008 |  |  | 0 | 0 |  |  | -8.50859230329934E-002 |  | -0.085086
|  | 1.71 | 2.4277 | -0.381639706627519+0.695842184698634i | 33.3984 |  |  | 0 | 0 |  |  | -8.35393344894404E-002 |  | -0.083539
|  | 1.715 | 2.4475 | 0.473184480311982+0.455928886663092i | 33.4961 |  |  | 0 | 0 |  |  | -8.18626426734124E-002 |  | -0.081863
|  | 1.72 | 2.4286 | 3.54600494900719E-002+5.42549285049411E-002i | 33.5937 |  |  | 0 | 0 |  |  | -8.00735243384183E-002 |  | -0.080074
|  | 1.725 | 2.4298 | 0.203194373498058+0.209336041341868i | 33.6914 |  |  | 0 | 0 |  |  | -7.81919281125363E-002 |  | -0.078192
|  | 1.73 | 2.4393 | 0.231974806556159+0.798483933279861i | 33.7891 |  |  | 0 | 0 |  |  | -7.6239795096416E-002 |  | -0.07624
|  | 1.735 | 2.4203 | 0.22475746230154-0.13964198193924i | 33.8867 |  |  | 0 | 0 |  |  | -7.42407252647208E-002 |  | -0.074241
|  | 1.74 | 2.4228 | 0.103636696098138-0.125603551891372i | 33.9844 |  |  | 0 | 0 |  |  | -7.22195951794982E-002 |  | -0.07222
|  | 1.745 | 2.4362 | 0.532430460348955-3.50063756286336E-002i | 34.082 |  |  | 0 | 0 |  |  | -7.02021338289724E-002 |  | -0.070202
|  | 1.75 | 2.4255 | -8.3710416939324E-002-0.577040310393997i | 34.1797 |  |  | 0 | 0 |  |  | -6.8214464590535E-002 |  | -0.068214
|  | 1.755 | 2.4084 | 0.190252966674995+0.302178121880683i | 34.2773 |  |  | 0 | 0 |  |  | -6.62826223517541E-002 |  | -0.066283
|  | 1.76 | 2.4347 | -0.104296869075905-0.330730865437194i | 34.375 |  |  | 0 | 0 |  |  | -6.44320556801973E-002 |  | -0.064432
|  | 1.765 | 2.4313 | -0.675390697983241-7.52500803911427E-004i | 34.4727 |  |  | 0 | 0 |  |  | -6.26871245874479E-002 |  | -0.062687
|  | 1.77 | 2.4271 | -0.619406966349813+0.118820894832248i | 34.5703 |  |  | 0 | 0 |  |  | -6.10706048645389E-002 |  | -0.061071
|  | 1.775 | 2.4347 | -0.188200543522461-0.130446197935165i | 34.668 |  |  | 0 | 0 |  |  | -5.96032101595217E-002 |  | -0.059603
|  | 1.78 | 2.4326 | -0.25180736620492+0.258991911986174i | 34.7656 |  |  | 0 | 0 |  |  | -5.83031429123707E-002 |  | -0.058303
|  | 1.785 | 2.4551 | -0.168470638370059+0.165863432861329i | 34.8633 |  |  | 0 | 0 |  |  | -5.71856849527908E-002 |  | -0.057186
|  | 1.79 | 2.4637 | 0.259225033107632+9.30754031024301E-002i | 34.9609 |  |  | 0 | 0 |  |  | -5.62628380032213E-002 |  | -0.056263
|  | 1.795 | 2.4673 | 8.25657205009735E-002-0.190994234145539i | 35.0586 |  |  | 0 | 0 |  |  | -5.55430235187151E-002 |  | -0.055543
|  | 1.8 | 2.4713 | -0.282451473718922-0.367104211535801i | 35.1562 |  |  | 0 | 0 |  |  | -5.50308502494435E-002 |  | -0.055031
|  | 1.805 | 2.4683 | -0.11209509154353-5.32418281060291E-002i | 35.2539 |  |  | 0 | 0 |  |  | -5.4726956648015E-002 |  | -0.054727
|  | 1.81 | 2.4466 | 2.83656595465415E-002+0.269261238466565i | 35.3516 |  |  | 0 | 0 |  |  | -5.46279337855391E-002 |  | -0.054628
|  | 1.815 | 2.4673 | -0.438489554483057-9.80705761244968E-002i | 35.4492 |  |  | 0 | 0 |  |  | -5.47263328153655E-002 |  | -0.054726
|  | 1.82 | 2.4637 | -0.342944807302863-0.312748203527743i | 35.5469 |  |  | 0 | 0 |  |  | -5.50107592639279E-002 |  | -0.055011
|  | 1.825 | 2.4484 | -0.431290114228744+0.938282592070928i | 35.6445 |  |  | 0 | 0 |  |  | -5.54660545702292E-002 |  | -0.055466
|  | 1.83 | 2.4466 | 0.132278421180797+0.288631013998877i | 35.7422 |  |  | 0 | 0 |  |  | -5.60735633782662E-002 |  | -0.056074
|  | 1.835 | 2.4429 | -4.08008475420013E-002-0.404768548131593i | 35.8398 |  |  | 0 | 0 |  |  | -5.6811483151442E-002 |  | -0.056811
|  | 1.84 | 2.4503 | -0.117838538892918+0.475911745453925i | 35.9375 |  |  | 0 | 0 |  |  | -5.76552907673664E-002 |  | -0.057655
|  | 1.845 | 2.442 | -3.10616395325279E-002+4.79124604720595E-002i | 36.0352 |  |  | 0 | 0 |  |  | -5.85782389084642E-002 |  | -0.058578
|  | 1.85 | 2.4582 | 0.17639229807844+6.21833420119227E-002i | 36.1328 |  |  | 0 | 0 |  |  | -5.95519133309843E-002 |  | -0.059552
|  | 1.855 | 2.4548 | 0.218768741684569+0.307305947362515i | 36.2305 |  |  | 0 | 0 |  |  | -6.05468405133624E-002 |  | -0.060547
|  | 1.86 | 2.4704 | 0.496195250895026+0.37031893530756i | 36.3281 |  |  | 0 | 0 |  |  | -6.15331337929557E-002 |  | -0.061533
|  | 1.865 | 2.4509 | -0.32356117398357-0.119481117742751i | 36.4258 |  |  | 0 | 0 |  |  | -6.24811649331961E-002 |  | -0.062481
|  | 1.87 | 2.4619 | -9.39549867974232E-004+6.90839545813589E-002i | 36.5234 |  |  | 0 | 0 |  |  | -6.3362247152179E-002 |  | -0.063362
|  | 1.875 | 2.449 | -0.142545175860531+7.50172568538611E-002i | 36.6211 |  |  | 0 | 0 |  |  | -6.41493150146961E-002 |  | -0.064149
|  | 1.88 | 2.4368 | 0.106382764873089-0.118740492762252i | 36.7187 |  |  | 0 | 0 |  |  | -6.48175862631277E-002 |  | -0.064818
|  | 1.885 | 2.4399 | -0.119834241297598-0.133870829933668i | 36.8164 |  |  | 0 | 0 |  |  | -6.53451906526592E-002 |  | -0.065345
|  | 1.89 | 2.4442 | 0.221729462113189-0.220337077634646i | 36.9141 |  |  | 0 | 0 |  |  | -6.57137511705474E-002 |  | -0.065714
|  | 1.895 | 2.4258 | -0.34011653896847-6.8965876686332E-002i | 37.0117 |  |  | 0 | 0 |  |  | -6.5908903658314E-002 |  | -0.065909
|  | 1.9 | 2.4255 | 0.254637292009979+0.240720686361469i | 37.1094 |  |  | 0 | 0 |  |  | -6.59207418133333E-002 |  | -0.065921
|  | 1.905 | 2.4277 | 0.445598660389349-0.338819257542364i | 37.207 |  |  | 0 | 0 |  |  | -6.57441758088578E-002 |  | -0.065744
|  | 1.91 | 2.4344 | -0.677208478300207-2.19036652650673E-003i | 37.3047 |  |  | 0 | 0 |  |  | -6.53791943186717E-002 |  | -0.065379
|  | 1.915 | 2.4438 | -0.449205179876237+0.127827466301699i | 37.4023 |  |  | 0 | 0 |  |  | -6.48310215373137E-002 |  | -0.064831
|  | 1.92 | 2.4429 | 7.57269124847969E-002+0.490475714851048i | 37.5 |  |  | 0 | 0 |  |  | -6.41101628160389E-002 |  | -0.06411
|  | 1.925 | 2.4588 | -7.97696573248105E-002+0.300332356951015i | 37.5977 |  |  | 0 | 0 |  |  | -6.32323347497941E-002 |  | -0.063232
|  | 1.93 | 2.4768 | 4.2185049824367E-002+0.149623149134139i | 37.6953 |  |  | 0 | 0 |  |  | -6.22182779080105E-002 |  | -0.062218
|  | 1.935 | 2.467 | 0.233516850755191+3.99739414132561E-002i | 37.793 |  |  | 0 | 0 |  |  | -6.10934528547084E-002 |  | -0.061093
|  | 1.94 | 2.4503 | -6.10516430557032E-002-0.113302410411206i | 37.8906 |  |  | 0 | 0 |  |  | -5.98876226008457E-002 |  | -0.059888
|  | 1.945 | 2.449 | -6.53294195832404E-002-8.1064271428059E-002i | 37.9883 |  |  | 0 | 0 |  |  | -5.86343271218845E-002 |  | -0.058634
|  | 1.95 | 2.4664 | 3.93931984264373E-002-0.230476196140517i | 38.0859 |  |  | 0 | 0 |  |  | -5.73702580029968E-002 |  | -0.05737
|  | 1.955 | 2.4506 | -0.419819941021448-0.318919178814174i | 38.1836 |  |  | 0 | 0 |  |  | -5.61345435904306E-002 |  | -0.056135
|  | 1.96 | 2.442 | -0.669288755975689+0.873564076042013i | 38.2812 |  |  | 0 | 0 |  |  | -5.4967957178831E-002 |  | -0.054968
|  | 1.965 | 2.4438 | 0.524605369341619-6.32135890490066E-002i | 38.3789 |  |  | 0 | 0 |  |  | -5.39120627019448E-002 |  | -0.053912
|  | 1.97 | 2.4515 | -7.68049831436738E-002-0.509836570461553i | 38.4766 |  |  | 0 | 0 |  |  | -5.30083140728251E-002 |  | -0.053008
|  | 1.975 | 2.4588 | -0.460475177348782-0.255179066886801i | 38.5742 |  |  | 0 | 0 |  |  | -5.22971256988624E-002 |  | -0.052297
|  | 1.98 | 2.4567 | 0.198824211130267+0.149343825504482i | 38.6719 |  |  | 0 | 0 |  |  | -5.18169327416356E-002 |  | -0.051817
|  | 1.985 | 2.453 | -0.255207810444024-0.247545204049713i | 38.7695 |  |  | 0 | 0 |  |  | -5.16032603731927E-002 |  | -0.051603
|  | 1.99 | 2.4609 | 6.79298091956218E-002+0.496448207318892i | 38.8672 |  |  | 0 | 0 |  |  | -5.16878215774431E-002 |  | -0.051688
|  | 1.995 | 2.4496 | 0.367129848783264+0.338089156703577i | 38.9648 |  |  | 0 | 0 |  |  | -5.20976629442039E-002 |  | -0.052098
|  | 2 | 2.45 | -0.169467060722416-0.291635756607798i | 39.0625 |  |  | 0 | 0 |  |  | -5.28543773984132E-002 |  | -0.052854
|  | 2.005 | 2.446 | -0.105231794387436-0.538001218768416i | 39.1602 |  |  | 0 | 0 |  |  | -5.39734019009084E-002 |  | -0.053973
|  | 2.01 | 2.4472 | -0.537377286925598+0.313840437065349i | 39.2578 |  |  | 0 | 0 |  |  | -5.54634168610798E-002 |  | -0.055463
|  | 2.015 | 2.438 | -0.14491001283648+0.196892031597174i | 39.3555 |  |  | 0 | 0 |  |  | -5.73258623351923E-002 |  | -0.057326
|  | 2.02 | 2.4557 | -7.56533402981294E-002+0.15718703826239i | 39.4531 |  |  | 0 | 0 |  |  | -5.95545840746657E-002 |  | -0.059555
|  | 2.025 | 2.4359 | -0.203054369671978+0.436832993186932i | 39.5508 |  |  | 0 | 0 |  |  | -6.21356201712721E-002 |  | -0.062136
|  | 2.03 | 2.4442 | 8.91368877450283E-002-0.280015838037061i | 39.6484 |  |  | 0 | 0 |  |  | -6.50471364629956E-002 |  | -0.065047
|  | 2.035 | 2.4249 | 0.125410295041582+9.85984021680949E-002i | 39.7461 |  |  | 0 | 0 |  |  | -6.82595160634496E-002 |  | -0.06826
|  | 2.04 | 2.4219 | 0.333633746382158-0.251886026536996i | 39.8437 |  |  | 0 | 0 |  |  | -7.17356054126175E-002 |  | -0.071736
|  | 2.045 | 2.4368 | -0.304325688040798-0.236953712506731i | 39.9414 |  |  | 0 | 0 |  |  | -7.54311161749424E-002 |  | -0.075431
|  | 2.05 | 2.4075 | -0.706434719436076+0.362321356741291i | 40.0391 |  |  | 0 | 0 |  |  | -7.92951791930571E-002 |  | -0.079295
|  | 2.055 | 2.4298 | 0.308057107194954+6.64102883709871E-002i | 40.1367 |  |  | 0 | 0 |  |  | -8.32710436042684E-002 |  | -0.083271
|  | 2.06 | 2.4344 | 0.225031177526119+0.42790277228058i | 40.2344 |  |  | 0 | 0 |  |  | -8.72969112053037E-002 |  | -0.087297
|  | 2.065 | 2.4545 | -0.12837472691116+0.224847856350102i | 40.332 |  |  | 0 | 0 |  |  | -9.13068932711685E-002 |  | -0.091307
|  | 2.07 | 2.4341 | -2.19170345623373E-002-0.232015505805298i | 40.4297 |  |  | 0 | 0 |  |  | -9.52320743565139E-002 |  | -0.095232
|  | 2.075 | 2.4261 | 0.402407851830766-7.30073691339662E-002i | 40.5273 |  |  | 0 | 0 |  |  | -9.90016651896977E-002 |  | -0.099002
|  | 2.08 | 2.4265 | -0.282480585628996-0.286174935493284i | 40.625 |  |  | 0 | 0 |  |  | -0.102544224663217 |  | -0.10254
|  | 2.085 | 2.4115 | 1.53525710041646E-002+0.335356293053485i | 40.7227 |  |  | 0 | 0 |  |  | -0.105788929176259 |  | -0.10579
|  | 2.09 | 2.4026 | -0.359042180107021-0.230361734864741i | 40.8203 |  |  | 0 | 0 |  |  | -0.108666866235914 |  | -0.10867
|  | 2.095 | 2.4112 | 0.343753704138039-0.317444440896301i | 40.918 |  |  | 0 | 0 |  |  | -0.111112328305833 |  | -0.11111
|  | 2.1 | 2.3788 | -0.520196909391451-5.01207438131665E-002i | 41.0156 |  |  | 0 | 0 |  |  | -0.113064082428962 |  | -0.11306
|  | 2.105 | 2.403 | -0.447112281913249+0.343703633509722i | 41.1133 |  |  | 0 | 0 |  |  | -0.114466591160072 |  | -0.11447
|  | 2.11 | 2.3886 | 0.968150601097976+6.27046833458932E-002i | 41.2109 |  |  | 0 | 0 |  |  | -0.115271160830095 |  | -0.11527
|  | 2.115 | 2.3843 | -0.483592378527579-0.348119465651485i | 41.3086 |  |  | 0 | 0 |  |  | -0.115436994124521 |  | -0.11544
|  | 2.12 | 2.3889 | -0.338384415372476+0.174239551347383i | 41.4062 |  |  | 0 | 0 |  |  | -0.114932125379354 |  | -0.11493
|  | 2.125 | 2.3941 | 3.27638067725748E-002-1.4536283328423E-002i | 41.5039 |  |  | 0 | 0 |  |  | -0.113734218858155 |  | -0.11373
|  | 2.13 | 2.3978 | -9.1205210587678E-002+0.476856142684795i | 41.6016 |  |  | 0 | 0 |  |  | -0.111831212541248 |  | -0.11183
|  | 2.135 | 2.4039 | 0.637855557936962-0.404772112868837i | 41.6992 |  |  | 0 | 0 |  |  | -0.109221792593592 |  | -0.10922
|  | 2.14 | 2.3914 | -0.503354027260745+0.446347091689408i | 41.7969 |  |  | 0 | 0 |  |  | -0.105915686633715 |  | -0.10592
|  | 2.145 | 2.399 | 0.550329675473798-0.363498905606609i | 41.8945 |  |  | 0 | 0 |  |  | -0.101933767148376 |  | -0.10193
|  | 2.15 | 2.3947 | 0.41718011409143+0.233117341127602i | 41.9922 |  |  | 0 | 0 |  |  | -9.73079598261749E-002 |  | -0.097308
|  | 2.155 | 2.4036 | -0.170244991456012-0.290498859259837i | 42.0898 |  |  | 0 | 0 |  |  | -9.20809551538035E-002 |  | -0.092081
|  | 2.16 | 2.4258 | -7.97093115273173E-002-3.30612546832114E-002i | 42.1875 |  |  | 0 | 0 |  |  | -8.63057252629282E-002 |  | -0.086306
|  | 2.165 | 2.4167 | -9.63872830579351E-002+0.561473936375127i | 42.2852 |  |  | 0 | 0 |  |  | -8.00448516640835E-002 |  | -0.080045
|  | 2.17 | 2.4234 | -0.114638926706745-0.122688077644656i | 42.3828 |  |  | 0 | 0 |  |  | -7.33696730857893E-002 |  | -0.07337
|  | 2.175 | 2.446 | 0.515044576594541+0.623007375650021i | 42.4805 |  |  | 0 | 0 |  |  | -6.6359266082735E-002 |  | -0.066359
|  | 2.18 | 2.4686 | -8.55847978853032E-002-0.132526434492298i | 42.5781 |  |  | 0 | 0 |  |  | -5.90992743186628E-002 |  | -0.059099
|  | 2.185 | 2.4661 | -0.217583958890309-0.548087998655239i | 42.6758 |  |  | 0 | 0 |  |  | -5.16806054035873E-002 |  | -0.051681
|  | 2.19 | 2.4649 | 0.303395029226666-0.236359694408868i | 42.7734 |  |  | 0 | 0 |  |  | -4.41980168119585E-002 |  | -0.044198
|  | 2.195 | 2.4728 | -0.509112657348186+0.333894770761917i | 42.8711 |  |  | 0 | 0 |  |  | -3.67486146752049E-002 |  | -0.036749
|  | 2.2 | 2.4893 | 0.516028958414127+0.24881852465698i | 42.9687 |  |  | 0 | 0 |  |  | -2.94302910826743E-002 |  | -0.02943
|  | 2.205 | 2.4918 | -0.548834780762505-0.253779930180428i | 43.0664 |  |  | 0 | 0 |  |  | -2.23401269013952E-002 |  | -0.02234
|  | 2.21 | 2.5061 | 0.277114575196894-8.2464799272711E-003i | 43.1641 |  |  | 0 | 0 |  |  | -1.55727880080654E-002 |  | -0.015573
|  | 2.215 | 2.493 | 0.212297095815816-0.275225168659302i | 43.2617 |  |  | 0 | 0 |  |  | -9.21894319660885E-003 |  | -0.0092189
|  | 2.22 | 2.5003 | -0.560031835377927-4.6203643051282E-002i | 43.3594 |  |  | 0 | 0 |  |  | -3.36373187155909E-003 |  | -0.0033637
|  | 2.225 | 2.4973 | 0.630580359338933-0.100442026731054i | 43.457 |  |  | 0 | 0 |  |  | 1.91469103826733E-003 |  | 0.0019147
|  | 2.23 | 2.5116 | -0.621652183788462+0.578580353425531i | 43.5547 |  |  | 0 | 0 |  |  | 6.54650669960315E-003 |  | 0.0065465
|  | 2.235 | 2.5299 | -0.29081708072143-0.349485263953312i | 43.6523 |  |  | 0 | 0 |  |  | 1.0471455962306E-002 |  | 0.010471
|  | 2.24 | 2.514 | 5.47067702456305E-002-2.96062261801274E-002i | 43.75 |  |  | 0 | 0 |  |  | 1.3639912491822E-002 |  | 0.01364
|  | 2.245 | 2.5262 | -0.152230895655993+0.261309489379802i | 43.8477 |  |  | 0 | 0 |  |  | 1.6013785590261E-002 |  | 0.016014
|  | 2.25 | 2.5113 | 8.07826275812362E-002-0.276371143450777i | 43.9453 |  |  | 0 | 0 |  |  | 1.75672357931798E-002 |  | 0.017567
|  | 2.255 | 2.5189 | 0.522136885387233+0.647169025577967i | 44.043 |  |  | 0 | 0 |  |  | 1.82871895949851E-002 |  | 0.018287
|  | 2.26 | 2.5275 | -0.387450769982345-0.599700355894017i | 44.1406 |  |  | 0 | 0 |  |  | 1.81736431837444E-002 |  | 0.018174
|  | 2.265 | 2.5299 | -0.275436005625602+0.498679110582497i | 44.2383 |  |  | 0 | 0 |  |  | 1.72397487904474E-002 |  | 0.01724
|  | 2.27 | 2.4915 | 0.131405923784138-0.376892398307513i | 44.3359 |  |  | 0 | 0 |  |  | 1.55116811091348E-002 |  | 0.015512
|  | 2.275 | 2.5082 | -0.509123236191102-0.274470600627033i | 44.4336 |  |  | 0 | 0 |  |  | 1.30282851509514E-002 |  | 0.013028
|  | 2.28 | 2.5183 | 0.221483704491158+0.243090873550635i | 44.5312 |  |  | 0 | 0 |  |  | 9.84051078432643E-003 |  | 0.0098405
|  | 2.285 | 2.5189 | -0.619784629979642-0.63541311664743i | 44.6289 |  |  | 0 | 0 |  |  | 6.01064301264023E-003 |  | 0.0060106
|  | 2.29 | 2.5372 | 0.244793850055227+7.96864983840339E-002i | 44.7266 |  |  | 0 | 0 |  |  | 1.61134067929666E-003 |  | 0.0016113
|  | 2.295 | 2.486 | -0.883787206829558-0.518107522956906i | 44.8242 |  |  | 0 | 0 |  |  | -3.27550029947369E-003 |  | -0.0032755
|  | 2.3 | 2.5226 | -0.426711619521055+0.822729607367882i | 44.9219 |  |  | 0 | 0 |  |  | -8.56003995451546E-003 |  | -0.00856
|  | 2.305 | 2.5092 | 0.983633016362819+0.221972164063909i | 45.0195 |  |  | 0 | 0 |  |  | -1.41459215461926E-002 |  | -0.014146
|  | 2.31 | 2.515 | -0.517069654992613-0.253570392618853i | 45.1172 |  |  | 0 | 0 |  |  | -1.99318087478794E-002 |  | -0.019932
|  | 2.315 | 2.5125 | 0.388312740184815-2.97922982140139E-002i | 45.2148 |  |  | 0 | 0 |  |  | -2.58130064399786E-002 |  | -0.025813
|  | 2.32 | 2.5067 | -0.478527840083157+0.63729345627999i | 45.3125 |  |  | 0 | 0 |  |  | -3.16831373716988E-002 |  | -0.031683
|  | 2.325 | 2.4908 | 0.776401869190612+0.455300378612665i | 45.4102 |  |  | 0 | 0 |  |  | -3.74358459977944E-002 |  | -0.037436
|  | 2.33 | 2.4863 | 1.91327562788142E-002-0.110626684576041i | 45.5078 |  |  | 0 | 0 |  |  | -4.296650036548E-002 |  | -0.042967
|  | 2.335 | 2.46 | -7.24369636922379E-002+0.683773366047627i | 45.6055 |  |  | 0 | 0 |  |  | -4.81738630188861E-002 |  | -0.048174
|  | 2.34 | 2.4591 | 1.4454802322396-0.191325038486447i | 45.7031 |  |  | 0 | 0 |  |  | -5.29617025008561E-002 |  | -0.052962
|  | 2.345 | 2.4454 | -5.9346485148784E-003-0.105738435509247i | 45.8008 |  |  | 0 | 0 |  |  | -5.7240318151136E-002 |  | -0.05724
|  | 2.35 | 2.449 | 4.18594640760902E-002-0.347175250582363i | 45.8984 |  |  | 0 | 0 |  |  | -6.09279525031024E-002 |  | -0.060928
|  | 2.355 | 2.4356 | -0.373889824854066+0.628001901700045i | 45.9961 |  |  | 0 | 0 |  |  | -6.39520676363141E-002 |  | -0.063952
|  | 2.36 | 2.4246 | 0.118911594326786-0.49752926447523i | 46.0937 |  |  | 0 | 0 |  |  | -6.62504643092912E-002 |  | -0.06625
|  | 2.365 | 2.4265 | -0.36097121393662-0.408813820557258i | 46.1914 |  |  | 0 | 0 |  |  | -6.77722255285976E-002 |  | -0.067772
|  | 2.37 | 2.4252 | 3.78826714842515E-002+0.811670212678647i | 46.2891 |  |  | 0 | 0 |  |  | -6.84784693526195E-002 |  | -0.068478
|  | 2.375 | 2.4197 | -4.25080914357556E-002-0.14266259528366i | 46.3867 |  |  | 0 | 0 |  |  | -6.83428991222125E-002 |  | -0.068343
|  | 2.38 | 2.4033 | 0.519578371492782+0.381577922887191i | 46.4844 |  |  | 0 | 0 |  |  | -6.73521428921564E-002 |  | -0.067352
|  | 2.385 | 2.4097 | 0.148885277566212-0.757999866161666i | 46.582 |  |  | 0 | 0 |  |  | -6.55058775408333E-002 |  | -0.065506
|  | 2.39 | 2.4176 | -0.686103732167876-4.45911703929589E-002i | 46.6797 |  |  | 0 | 0 |  |  | -6.28167367926615E-002 |  | -0.062817
|  | 2.395 | 2.431 | 0.287005847090096+0.566952429530964i | 46.7773 |  |  | 0 | 0 |  |  | -5.93100061302895E-002 |  | -0.05931
|  | 2.4 | 2.4405 | -0.58885072822036+4.60445649731105E-002i | 46.875 |  |  | 0 | 0 |  |  | -5.50231112339088E-002 |  | -0.055023
|  | 2.405 | 2.4503 | 0.494539094613887+0.171256391042315i | 46.9727 |  |  | 0 | 0 |  |  | -5.00049100981504E-002 |  | -0.050005
|  | 2.41 | 2.4704 | -0.32834656099004+0.102075432642971i | 47.0703 |  |  | 0 | 0 |  |  | -4.43148022810122E-002 |  | -0.044315
|  | 2.415 | 2.4622 | 0.558986583028769+0.438876819177619i | 47.168 |  |  | 0 | 0 |  |  | -3.80216717769695E-002 |  | -0.038022
|  | 2.42 | 2.4762 | 0.456782758425894+2.87199631486424E-002i | 47.2656 |  |  | 0 | 0 |  |  | -3.12026827259938E-002 |  | -0.031203
|  | 2.425 | 2.4966 | -0.258304116309738-2.02727570379022E-002i | 47.3633 |  |  | 0 | 0 |  |  | -2.39419495265145E-002 |  | -0.023942
|  | 2.43 | 2.5128 | 0.175557381473347-0.101512887673831i | 47.4609 |  |  | 0 | 0 |  |  | -1.63291048752176E-002 |  | -0.016329
|  | 2.435 | 2.5119 | -0.274840733774111+0.45732344472908i | 47.5586 |  |  | 0 | 0 |  |  | -8.45779077984E-003 |  | -0.0084578
|  | 2.44 | 2.5461 | 0.512322855358704-0.235742709893605i | 47.6562 |  |  | 0 | 0 |  |  | -4.24098660711275E-004 |  | -0.0004241
|  | 2.445 | 2.5351 | 0.117595533453833-0.157652610469827i | 47.7539 |  |  | 0 | 0 |  |  | 7.67501474060887E-003 |  | 0.007675
|  | 2.45 | 2.5708 | -0.338042122210235+8.00799541285433E-002i | 47.8516 |  |  | 0 | 0 |  |  | 1.57433087964889E-002 |  | 0.015743
|  | 2.455 | 2.5638 | -0.620327157995276+0.252275909699901i | 47.9492 |  |  | 0 | 0 |  |  | 2.36868112601722E-002 |  | 0.023687
|  | 2.46 | 2.5684 | 8.99153732882966E-002+0.156534661843875i | 48.0469 |  |  | 0 | 0 |  |  | 3.14153156452788E-002 |  | 0.031415
|  | 2.465 | 2.5534 | -0.150127093674929+0.527416252724051i | 48.1445 |  |  | 0 | 0 |  |  | 3.88437992266301E-002 |  | 0.038844
|  | 2.47 | 2.583 | 0.420281463489904-0.114283526659132i | 48.2422 |  |  | 0 | 0 |  |  | 4.5893738806634E-002 |  | 0.045894
|  | 2.475 | 2.5674 | 0.127558646082906-0.444873061960566i | 48.3398 |  |  | 0 | 0 |  |  | 5.2494303399559E-002 |  | 0.052494
|  | 2.48 | 2.5482 | 0.166153566009777+0.11741801578321i | 48.4375 |  |  | 0 | 0 |  |  | 5.85834053259753E-002 |  | 0.058583
|  | 2.485 | 2.5391 | 0.428245913285326+0.194523018669419i | 48.5352 |  |  | 0 | 0 |  |  | 6.41085938352529E-002 |  | 0.064109
|  | 2.49 | 2.5485 | -0.387364220785385-0.462014157487637i | 48.6328 |  |  | 0 | 0 |  |  | 6.90277782349697E-002 |  | 0.069028
|  | 2.495 | 2.5568 | -0.450955150685845-0.220345529391775i | 48.7305 |  |  | 0 | 0 |  |  | 7.33097705485899E-002 |  | 0.07331
|  | 2.5 | 2.5671 | 7.86370504820229E-002+0.441505823156736i | 48.8281 |  |  | 0 | 0 |  |  | 7.69346408910205E-002 |  | 0.076935
|  | 2.505 | 2.5824 | 3.25663814927512E-002-4.65937731137946E-002i | 48.9258 |  |  | 0 | 0 |  |  | 7.98938819884051E-002 |  | 0.079894
|  | 2.51 | 2.5632 | 0.130844296475334+3.45134658652473E-002i | 49.0234 |  |  | 0 | 0 |  |  | 8.21903825166614E-002 |  | 0.08219
|  | 2.515 | 2.6041 | -0.146361794006196+0.244307745387545i | 49.1211 |  |  | 0 | 0 |  |  | 8.38382121364404E-002 |  | 0.083838
|  | 2.52 | 2.5998 | 0.194219033612545-0.421250673753199i | 49.2187 |  |  | 0 | 0 |  |  | 8.48622242061144E-002 |  | 0.084862
|  | 2.525 | 2.5873 | 0.248428282053223-1.37772829372521E-002i | 49.3164 |  |  | 0 | 0 |  |  | 8.52974851075383E-002 |  | 0.085297
|  | 2.53 | 2.5958 | 0.198910300682195+0.171012055004186i | 49.4141 |  |  | 0 | 0 |  |  | 8.51885418739972E-002 |  | 0.085189
|  | 2.535 | 2.623 | -0.239285376970567-0.210261439302177i | 49.5117 |  |  | 0 | 0 |  |  | 8.45885423226349E-002 |  | 0.084589
|  | 2.54 | 2.5909 | 0.187888240774975+4.58577594798039E-002i | 49.6094 |  |  | 0 | 0 |  |  | 8.3558224126765E-002 |  | 0.083558
|  | 2.545 | 2.5839 | 0.142452965427959-0.327844655606778i | 49.707 |  |  | 0 | 0 |  |  | 8.21647911843365E-002 |  | 0.082165
|  | 2.55 | 2.5891 | -0.172725766504141+0.251323722446907i | 49.8047 |  |  | 0 | 0 |  |  | 8.04806972213308E-002 |  | 0.080481
|  | 2.555 | 2.5983 | 8.36755124622961E-002-0.120288270120993i | 49.9023 |  |  | 0 | 0 |  |  | 7.85823577931565E-002 |  | 0.078582
|  | 2.56 | 2.5845 | -0.169067382812501-0.221252441406251i | 50 |  |  | 0 | 0 |  |  | 7.65488127000977E-002 |  | 0.076549
|  | 2.565 | 2.5812 | -0.237084773423499+0.607478287827809i | 50.0977 |  |  | 0 | 0 |  |  | 7.44603613080185E-002 |  | 0.07446
|  | 2.57 | 2.5986 | 2.71839718459775E-002-0.185356534512225i | 50.1953 |  |  | 0 | 0 |  |  | 7.2397193363037E-002 |  | 0.072397
|  | 2.575 | 2.5766 | -0.157495753708582+3.50104939134411E-002i | 50.293 |  |  | 0 | 0 |  |  | 7.04380376151194E-002 |  | 0.070438
|  | 2.58 | 2.5787 | -0.143733007982524+0.284336579427951i | 50.3906 |  |  | 0 | 0 |  |  | 6.86588499333549E-002 |  | 0.068659
|  | 2.585 | 2.5696 | -0.353732416375895-0.203693255055858i | 50.4883 |  |  | 0 | 0 |  |  | 6.71315616231294E-002 |  | 0.067132
|  | 2.59 | 2.5562 | 0.351523631647492+0.174234721451541i | 50.5859 |  |  | 0 | 0 |  |  | 6.59229073662329E-002 |  | 0.065923
|  | 2.595 | 2.5677 | -0.161611953568879+0.148454148710396i | 50.6836 |  |  | 0 | 0 |  |  | 6.50933506271389E-002 |  | 0.065093
|  | 2.6 | 2.5708 | -6.08996112107537E-002+0.593426736850509i | 50.7812 |  |  | 0 | 0 |  |  | 6.46961225345332E-002 |  | 0.064696
|  | 2.605 | 2.5665 | 0.444830713549925+0.260206150400113i | 50.8789 |  |  | 0 | 0 |  |  | 6.4776388192056E-002 |  | 0.064776
|  | 2.61 | 2.5821 | -8.43273296412123E-004-0.179376760376268i | 50.9766 |  |  | 0 | 0 |  |  | 6.53705521343304E-002 |  | 0.065371
|  | 2.615 | 2.5616 | -0.124215025607037+0.438238666213291i | 51.0742 |  |  | 0 | 0 |  |  | 6.65057122635811E-002 |  | 0.066506
|  | 2.62 | 2.5949 | -5.08083406242862E-002-3.14577548098276E-002i | 51.1719 |  |  | 0 | 0 |  |  | 6.81992691197217E-002 |  | 0.068199
|  | 2.625 | 2.5876 | 0.151689594894753-0.167538180336966i | 51.2695 |  |  | 0 | 0 |  |  | 7.04586947941847E-002 |  | 0.070459
|  | 2.63 | 2.5568 | 1.62601138928241E-002-0.123939767653789i | 51.3672 |  |  | 0 | 0 |  |  | 7.32814632363325E-002 |  | 0.073281
|  | 2.635 | 2.5845 | -0.151224263014752+2.19054897430036E-002i | 51.4648 |  |  | 0 | 0 |  |  | 7.6655141161305E-002 |  | 0.076655
|  | 2.64 | 2.5925 | -0.346479001434488-1.41188947460277E-002i | 51.5625 |  |  | 0 | 0 |  |  | 8.05576362884691E-002 |  | 0.080558
|  | 2.645 | 2.587 | 0.12990103337622+0.289727182130068i | 51.6602 |  |  | 0 | 0 |  |  | 8.49575972568265E-002 |  | 0.084958
|  | 2.65 | 2.6108 | -3.69227172551424E-002-0.230726525292839i | 51.7578 |  |  | 0 | 0 |  |  | 8.98149573119065E-002 |  | 0.089815
|  | 2.655 | 2.5879 | 6.81502639395803E-002-0.251569275260879i | 51.8555 |  |  | 0 | 0 |  |  | 9.50816117686926E-002 |  | 0.095082
|  | 2.66 | 2.5952 | -0.274725226553081-0.162234073910672i | 51.9531 |  |  | 0 | 0 |  |  | 0.100702217354645 |  | 0.1007
|  | 2.665 | 2.6181 | -0.470029098875177+3.42720429634175E-002i | 52.0508 |  |  | 0 | 0 |  |  | 0.106615099849608 |  | 0.10662
|  | 2.67 | 2.6025 | 4.29826985004186E-002+0.337721241443172i | 52.1484 |  |  | 0 | 0 |  |  | 0.112753254985302 |  | 0.11275
|  | 2.675 | 2.6147 | -0.227885496451817+0.338733613388081i | 52.2461 |  |  | 0 | 0 |  |  | 0.119045426361982 |  | 0.11905
|  | 2.68 | 2.6416 | 0.194090055869583+0.26242158059289i | 52.3437 |  |  | 0 | 0 |  |  | 0.125417243195458 |  | 0.12542
|  | 2.685 | 2.6666 | 0.557186438348929-0.117010701780943i | 52.4414 |  |  | 0 | 0 |  |  | 0.13179240003148 |  | 0.13179
|  | 2.69 | 2.6712 | 0.10617401428448-0.502220642339711i | 52.5391 |  |  | 0 | 0 |  |  | 0.138093860160242 |  | 0.13809
|  | 2.695 | 2.6685 | -8.44911035557658E-002+0.447804234636664i | 52.6367 |  |  | 0 | 0 |  |  | 0.144245064330719 |  | 0.14425
|  | 2.7 | 2.6828 | 0.300783968166247-0.433346537039141i | 52.7344 |  |  | 0 | 0 |  |  | 0.150171126498907 |  | 0.15017
|  | 2.705 | 2.6654 | 0.173497530308054-3.37656745987844E-002i | 52.832 |  |  | 0 | 0 |  |  | 0.155799998737787 |  | 0.1558
|  | 2.71 | 2.7325 | -3.86244324557409E-002+0.28089141471217i | 52.9297 |  |  | 0 | 0 |  |  | 0.161063588079216 |  | 0.16106
|  | 2.715 | 2.731 | 0.128348525991572+6.17682072999888E-003i | 53.0273 |  |  | 0 | 0 |  |  | 0.165898808934829 |  | 0.1659
|  | 2.72 | 2.681 | 0.469129267086593-3.72861319753276E-002i | 53.125 |  |  | 0 | 0 |  |  | 0.170248555837955 |  | 0.17025
|  | 2.725 | 2.6791 | 0.251704234830173+0.204550836581976i | 53.2227 |  |  | 0 | 0 |  |  | 0.174062582542281 |  | 0.17406
|  | 2.73 | 2.6877 | -1.70114711530385E-002+0.227606811927172i | 53.3203 |  |  | 0 | 0 |  |  | 0.177298274984789 |  | 0.1773
|  | 2.735 | 2.6852 | -0.395926832053261+0.13062603593777i | 53.418 |  |  | 0 | 0 |  |  | 0.179921307247417 |  | 0.17992
|  | 2.74 | 2.6935 | 8.34485851107471E-002+0.156122404851405i | 53.5156 |  |  | 0 | 0 |  |  | 0.181906171410114 |  | 0.18191
|  | 2.745 | 2.677 | -0.197586004776872+0.5034896084443i | 53.6133 |  |  | 0 | 0 |  |  | 0.183236574052292 |  | 0.18324
|  | 2.75 | 2.6758 | 0.245134368861948+0.595180739187941i | 53.7109 |  |  | 0 | 0 |  |  | 0.183905694104487 |  | 0.18391
|  | 2.755 | 2.648 | 1.28169457607825-0.289241343807344i | 53.8086 |  |  | 0 | 0 |  |  | 0.183916298751133 |  | 0.18392
|  | 2.76 | 2.6337 | -0.195482959660661-0.238605421992356i | 53.9062 |  |  | 0 | 0 |  |  | 0.183280716112534 |  | 0.18328
|  | 2.765 | 2.6498 | -0.129361457510367-0.134285321840991i | 54.0039 |  |  | 0 | 0 |  |  | 0.182020665463314 |  | 0.18202
|  | 2.77 | 2.6529 | 0.276695481206351-0.62462907777057i | 54.1016 |  |  | 0 | 0 |  |  | 0.180166947750224 |  | 0.18017
|  | 2.775 | 2.6572 | -0.36268637802937+7.89178489450151E-002i | 54.1992 |  |  | 0 | 0 |  |  | 0.177759001129136 |  | 0.17776
|  | 2.78 | 2.6559 | -3.53113493555268E-002+0.215630035155938i | 54.2969 |  |  | 0 | 0 |  |  | 0.174844328125392 |  | 0.17484
|  | 2.785 | 2.6477 | 0.252972351035391-0.413974488907771i | 54.3945 |  |  | 0 | 0 |  |  | 0.17147780281025 |  | 0.17148
|  | 2.79 | 2.6743 | 5.52848492955431E-002+9.62726234198804E-002i | 54.4922 |  |  | 0 | 0 |  |  | 0.1677208680573 |  | 0.16772
|  | 2.795 | 2.6773 | -3.26038762091763E-002-0.619012207120709i | 54.5898 |  |  | 0 | 0 |  |  | 0.163640634476136 |  | 0.16364
|  | 2.8 | 2.6889 | -0.386603276452149-2.3344520452696E-002i | 54.6875 |  |  | 0 | 0 |  |  | 0.159308893997521 |  | 0.15931
|  | 2.805 | 2.6865 | -7.25821714445332E-002-2.86867276645856E-002i | 54.7852 |  |  | 0 | 0 |  |  | 0.154801062287879 |  | 0.1548
|  | 2.81 | 2.6767 | 0.304931327105964-0.526229201281437i | 54.8828 |  |  | 0 | 0 |  |  | 0.150195065186181 |  | 0.1502
|  | 2.815 | 2.6767 | -0.301685413051268-0.389161095362544i | 54.9805 |  |  | 0 | 0 |  |  | 0.145570185170168 |  | 0.14557
|  | 2.82 | 2.6797 | -0.189861203727448-0.315435581926274i | 55.0781 |  |  | 0 | 0 |  |  | 0.141005884460591 |  | 0.14101
|  | 2.825 | 2.6523 | -0.232176042114986+0.282339547302286i | 55.1758 |  |  | 0 | 0 |  |  | 0.136580621753228 |  | 0.13658
|  | 2.83 | 2.6657 | -0.385763330745844-0.157500618916439i | 55.2734 |  |  | 0 | 0 |  |  | 0.132370679722762 |  | 0.13237
|  | 2.835 | 2.6675 | -0.245537643827212+0.302353307193948i | 55.3711 |  |  | 0 | 0 |  |  | 0.128449020366534 |  | 0.12845
|  | 2.84 | 2.6852 | 0.181262889125425+0.196331018210843i | 55.4687 |  |  | 0 | 0 |  |  | 0.124884184948813 |  | 0.12488
|  | 2.845 | 2.6614 | 0.309364991704276-0.105343715370683i | 55.5664 |  |  | 0 | 0 |  |  | 0.121739254768993 |  | 0.12174
|  | 2.85 | 2.6401 | -0.259398024309301+0.26710600940573i | 55.6641 |  |  | 0 | 0 |  |  | 0.119070888214714 |  | 0.11907
|  | 2.855 | 2.6025 | -9.10014050827024E-002-0.412818951991387i | 55.7617 |  |  | 0 | 0 |  |  | 0.116928448580131 |  | 0.11693
|  | 2.86 | 2.6181 | -0.665281338660454+0.189797414838865i | 55.8594 |  |  | 0 | 0 |  |  | 0.115353235940569 |  | 0.11535
|  | 2.865 | 2.6291 | -0.253965976195479+0.787567524150947i | 55.957 |  |  | 0 | 0 |  |  | 0.114377834990182 |  | 0.11438
|  | 2.87 | 2.6028 | 0.3721950026503+7.714157458355E-002i | 56.0547 |  |  | 0 | 0 |  |  | 0.114025589184377 |  | 0.11403
|  | 2.875 | 2.5888 | -0.290930020550523-6.35017624103197E-002i | 56.1523 |  |  | 0 | 0 |  |  | 0.114310209801717 |  | 0.11431
|  | 2.88 | 2.6303 | 0.683701154540455+3.97318077772876E-002i | 56.25 |  |  | 0 | 0 |  |  | 0.115235526671398 |  | 0.11524
|  | 2.885 | 2.6465 | 0.433260963228532+0.313792445575873i | 56.3477 |  |  | 0 | 0 |  |  | 0.116795385325037 |  | 0.1168
|  | 2.89 | 2.6379 | 0.202382227846597+8.4283238759884E-002i | 56.4453 |  |  | 0 | 0 |  |  | 0.118973693250692 |  | 0.11897
|  | 2.895 | 2.6224 | -1.81798676137144E-002-0.32475431311123i | 56.543 |  |  | 0 | 0 |  |  | 0.121744615779654 |  | 0.12174
|  | 2.9 | 2.6233 | -3.24613157206716E-002-0.227704132087666i | 56.6406 |  |  | 0 | 0 |  |  | 0.125072919951508 |  | 0.12507
|  | 2.905 | 2.6294 | 0.339604180112823-0.267637097159836i | 56.7383 |  |  | 0 | 0 |  |  | 0.128914462510213 |  | 0.12891
|  | 2.91 | 2.6218 | 0.198577733503651-9.25883658945273E-002i | 56.8359 |  |  | 0 | 0 |  |  | 0.133216816014584 |  | 0.13322
|  | 2.915 | 2.6315 | 0.122684518809274-0.296114355166961i | 56.9336 |  |  | 0 | 0 |  |  | 0.137920024932256 |  | 0.13792
|  | 2.92 | 2.619 | 4.0083854503613E-002+8.94093455053568E-003i | 57.0312 |  |  | 0 | 0 |  |  | 0.142957481558632 |  | 0.14296
|  | 2.925 | 2.6315 | -4.3431726226471E-002+0.15441023703046i | 57.1289 |  |  | 0 | 0 |  |  | 0.148256909693052 |  | 0.14826
|  | 2.93 | 2.6562 | 0.303358083083369-0.165694669541024i | 57.2266 |  |  | 0 | 0 |  |  | 0.15374144224399 |  | 0.15374
|  | 2.935 | 2.6678 | -2.39789803667216E-002-5.91136382284452E-002i | 57.3242 |  |  | 0 | 0 |  |  | 0.159330777352928 |  | 0.15933
|  | 2.94 | 2.6611 | -0.289990608688713-0.190290084288658i | 57.4219 |  |  | 0 | 0 |  |  | 0.164942396250157 |  | 0.16494
|  | 2.945 | 2.7036 | 0.374798735751191-0.290020755106622i | 57.5195 |  |  | 0 | 0 |  |  | 0.170492824910353 |  | 0.17049
|  | 2.95 | 2.6923 | -8.54185917211773E-002-0.186461738638244i | 57.6172 |  |  | 0 | 0 |  |  | 0.175898920683794 |  | 0.1759
|  | 2.955 | 2.7118 | 0.104683401590373-0.345811616629533i | 57.7148 |  |  | 0 | 0 |  |  | 0.181079164459658 |  | 0.18108
|  | 2.96 | 2.735 | 0.549644738452132-0.150080166025365i | 57.8125 |  |  | 0 | 0 |  |  | 0.185954938586435 |  | 0.18595
|  | 2.965 | 2.706 | -0.409587823593781-0.50907362733404i | 57.9102 |  |  | 0 | 0 |  |  | 0.190451770742444 |  | 0.19045
|  | 2.97 | 2.7054 | -0.501365848127926-0.38128048725947i | 58.0078 |  |  | 0 | 0 |  |  | 0.194500524223669 |  | 0.1945
|  | 2.975 | 2.7148 | -0.480813657298935-0.346955382446971i | 58.1055 |  |  | 0 | 0 |  |  | 0.198038515698819 |  | 0.19804
|  | 2.98 | 2.6874 | -0.221105313626299+0.244431954783241i | 58.2031 |  |  | 0 | 0 |  |  | 0.201010542370038 |  | 0.20101
|  | 2.985 | 2.7017 | 0.183676347337185+0.558029823112674i | 58.3008 |  |  | 0 | 0 |  |  | 0.203369801664126 |  | 0.20337
|  | 2.99 | 2.7237 | 4.30327368974907E-002-0.367890866916007i | 58.3984 |  |  | 0 | 0 |  |  | 0.205078688050911 |  | 0.20508
|  | 2.995 | 2.7194 | 2.73395120274679E-002+0.173574158209281i | 58.4961 |  |  | 0 | 0 |  |  | 0.206109453324383 |  | 0.20611
|  | 3 | 2.7234 | 0.380162172374746-9.06116494856642E-002i | 58.5937 |  |  | 0 | 0 |  |  | 0.206444718665902 |  | 0.20644
|  | 3.005 | 2.7072 | 8.43751297030876E-003-0.164710732821748i | 58.6914 |  |  | 0 | 0 |  |  | 0.20607782900965 |  | 0.20608
|  | 3.01 | 2.6965 | -0.224346893050074-0.186038393022739i | 58.7891 |  |  | 0 | 0 |  |  | 0.205013042616904 |  | 0.20501
|  | 3.015 | 2.6965 | -0.369737057941078-0.211588429171767i | 58.8867 |  |  | 0 | 0 |  |  | 0.203265551302057 |  | 0.20327
|  | 3.02 | 2.6706 | -0.542246379369518-3.30423447553932E-002i | 58.9844 |  |  | 0 | 0 |  |  | 0.200861329400634 |  | 0.20086
|  | 3.025 | 2.6874 | -0.12370096681804-7.56720766533231E-002i | 59.082 |  |  | 0 | 0 |  |  | 0.197836812286124 |  | 0.19784
|  | 3.03 | 2.6569 | -3.42792072285841E-002+9.73672668587323E-002i | 59.1797 |  |  | 0 | 0 |  |  | 0.194238407984319 |  | 0.19424
|  | 3.035 | 2.6733 | 0.169609148801443+7.55135091048847E-002i | 59.2773 |  |  | 0 | 0 |  |  | 0.190121848155865 |  | 0.19012
|  | 3.04 | 2.6828 | -6.38319087607368E-002+0.355487491735965i | 59.375 |  |  | 0 | 0 |  |  | 0.185551387373802 |  | 0.18555
|  | 3.045 | 2.6877 | -0.12417065839565-0.315333599240142i | 59.4727 |  |  | 0 | 0 |  |  | 0.180598862167441 |  | 0.1806
|  | 3.05 | 2.7457 | 0.233181823184871+0.459701714113456i | 59.5703 |  |  | 0 | 0 |  |  | 0.175342623692134 |  | 0.17534
|  | 3.055 | 2.6981 | 5.6864436860615E-002-0.268923705255596i | 59.668 |  |  | 0 | 0 |  |  | 0.169866360073435 |  | 0.16987
|  | 3.06 | 2.7399 | -0.26354709236228+0.195017222785324i | 59.7656 |  |  | 0 | 0 |  |  | 0.164257826423687 |  | 0.16426
|  | 3.065 | 2.7203 | -0.310777183949703+9.23254778316219E-002i | 59.8633 |  |  | 0 | 0 |  |  | 0.158607502202252 |  | 0.15861
|  | 3.07 | 2.7148 | 0.123018531176448-0.200133367705518i | 59.9609 |  |  | 0 | 0 |  |  | 0.153007196954877 |  | 0.15301
|  | 3.075 | 2.684 | 0.298547799937386+0.281006655562789i | 60.0586 |  |  | 0 | 0 |  |  | 0.147548626495329 |  | 0.14755
|  | 3.08 | 2.6541 | -0.24587468648538-0.157813479189408i | 60.1562 |  |  | 0 | 0 |  |  | 0.142321982261131 |  | 0.14232
|  | 3.085 | 2.655 | -5.43306674656074E-004-0.106231014600556i | 60.2539 |  |  | 0 | 0 |  |  | 0.137414516868738 |  | 0.13741
|  | 3.09 | 2.6355 | 4.87327898657512E-002+9.77139612418487E-003i | 60.3516 |  |  | 0 | 0 |  |  | 0.132909168801989 |  | 0.13291
|  | 3.095 | 2.6361 | -0.26723223849156-3.87985274427646E-002i | 60.4492 |  |  | 0 | 0 |  |  | 0.128883248687983 |  | 0.12888
|  | 3.1 | 2.6489 | -0.388070318243221-0.123007330949279i | 60.5469 |  |  | 0 | 0 |  |  | 0.125407208750462 |  | 0.12541
|  | 3.105 | 2.6715 | -0.110717754215334+1.71923393346373E-002i | 60.6445 |  |  | 0 | 0 |  |  | 0.122543515793011 |  | 0.12254
|  | 3.11 | 2.6556 | 0.394415969271494+4.86467596303417E-002i | 60.7422 |  |  | 0 | 0 |  |  | 0.120345646470526 |  | 0.12035
|  | 3.115 | 2.5992 | 0.153733186220641-0.16984271288961i | 60.8398 |  |  | 0 | 0 |  |  | 0.118857221681617 |  | 0.11886
|  | 3.12 | 2.5763 | -0.406951258175472+0.130542975666605i | 60.9375 |  |  | 0 | 0 |  |  | 0.118111294687442 |  | 0.11811
|  | 3.125 | 2.569 | 0.270120375434494+0.115583537927836i | 61.0352 |  |  | 0 | 0 |  |  | 0.118129805070271 |  | 0.11813
|  | 3.13 | 2.5641 | 0.310695612341071-0.140580955843648i | 61.1328 |  |  | 0 | 0 |  |  | 0.118923207929317 |  | 0.11892
|  | 3.135 | 2.5635 | -0.348691007849256-0.584420455952977i | 61.2305 |  |  | 0 | 0 |  |  | 0.120490284818198 |  | 0.12049
|  | 3.14 | 2.5763 | 4.65082832994024E-002+8.76981009467527E-002i | 61.3281 |  |  | 0 | 0 |  |  | 0.12281813990752 |  | 0.12282
|  | 3.145 | 2.5894 | -0.210555578618487+0.28623915296835i | 61.4258 |  |  | 0 | 0 |  |  | 0.125882381760107 |  | 0.12588
|  | 3.15 | 2.6187 | 0.23787977307474-0.225156804665202i | 61.5234 |  |  | 0 | 0 |  |  | 0.129647487989715 |  | 0.12965
|  | 3.155 | 2.6117 | -0.216837600256818-0.364981081104553i | 61.6211 |  |  | 0 | 0 |  |  | 0.134067346992083 |  | 0.13407
|  | 3.16 | 2.6254 | -9.61887298990759E-002+2.77964921449849E-002i | 61.7187 |  |  | 0 | 0 |  |  | 0.139085967944785 |  | 0.13909
|  | 3.165 | 2.6645 | -7.58954838389719E-002+0.167315910374095i | 61.8164 |  |  | 0 | 0 |  |  | 0.144638347423646 |  | 0.14464
|  | 3.17 | 2.6865 | -0.245167007683392+3.08581030157384E-002i | 61.9141 |  |  | 0 | 0 |  |  | 0.150651478329838 |  | 0.15065
|  | 3.175 | 2.7148 | -0.262537542644466-0.287869392535739i | 62.0117 |  |  | 0 | 0 |  |  | 0.157045484411715 |  | 0.15705
|  | 3.18 | 2.724 | -0.345959793704298+0.258921185902379i | 62.1094 |  |  | 0 | 0 |  |  | 0.163734861542951 |  | 0.16373
|  | 3.185 | 2.7078 | -0.338970865395131+0.330546582269306i | 62.207 |  |  | 0 | 0 |  |  | 0.170629805122694 |  | 0.17063
|  | 3.19 | 2.7225 | 6.48756022309911E-002+0.346059887799347i | 62.3047 |  |  | 0 | 0 |  |  | 0.177637601527446 |  | 0.17764
|  | 3.195 | 2.7246 | -0.268872525281392+0.21282083649638i | 62.4023 |  |  | 0 | 0 |  |  | 0.184664060494746 |  | 0.18466
|  | 3.2 | 2.731 | 7.37364491469751E-002+0.245345778896663i | 62.5 |  |  | 0 | 0 |  |  | 0.191614964675123 |  | 0.19161
|  | 3.205 | 2.7399 | 0.308341748687075+1.11287548673905E-002i | 62.5977 |  |  | 0 | 0 |  |  | 0.198397512363145 |  | 0.1984
|  | 3.21 | 2.7405 | -0.247353378018752+3.42311761886084E-002i | 62.6953 |  |  | 0 | 0 |  |  | 0.204921729615041 |  | 0.20492
|  | 3.215 | 2.7274 | -1.85354891277522E-002-0.16999687511914i | 62.793 |  |  | 0 | 0 |  |  | 0.211101828575675 |  | 0.2111
|  | 3.22 | 2.7344 | -0.297191805662835+0.145911225230489i | 62.8906 |  |  | 0 | 0 |  |  | 0.21685748986015 |  | 0.21686
|  | 3.225 | 2.7332 | -0.201892354031225+0.350442198727927i | 62.9883 |  |  | 0 | 0 |  |  | 0.22211504824596 |  | 0.22212
|  | 3.23 | 2.7368 | 0.260020480049187+0.335657961509994i | 63.0859 |  |  | 0 | 0 |  |  | 0.226808562703894 |  | 0.22681
|  | 3.235 | 2.7356 | -1.57499276556542E-002-6.79183881416803E-002i | 63.1836 |  |  | 0 | 0 |  |  | 0.230880753896757 |  | 0.23088
|  | 3.24 | 2.7405 | -0.112433926150859-0.145445654895307i | 63.2812 |  |  | 0 | 0 |  |  | 0.234283794664942 |  | 0.23428
|  | 3.245 | 2.7255 | 3.93745399640339E-002+0.172669935326161i | 63.3789 |  |  | 0 | 0 |  |  | 0.236979941652213 |  | 0.23698
|  | 3.25 | 2.7316 | 0.154897748032224-0.20266576776659i | 63.4766 |  |  | 0 | 0 |  |  | 0.238941999054505 |  | 0.23894
|  | 3.255 | 2.7307 | -0.138553468995788-0.204330780266564i | 63.5742 |  |  | 0 | 0 |  |  | 0.24015360844609 |  | 0.24015
|  | 3.26 | 2.7307 | -0.37974756516878-0.124928495063281i | 63.6719 |  |  | 0 | 0 |  |  | 0.240609361695743 |  | 0.24061
|  | 3.265 | 2.7319 | -0.221603496685083-0.202680931250961i | 63.7695 |  |  | 0 | 0 |  |  | 0.240314737073694 |  | 0.24031
|  | 3.27 | 2.7258 | 0.17630625280583+0.14114327712507i | 63.8672 |  |  | 0 | 0 |  |  | 0.239285861710818 |  | 0.23929
|  | 3.275 | 2.7405 | -0.265717552807299-0.177066328480722i | 63.9648 |  |  | 0 | 0 |  |  | 0.23754910654835 |  | 0.23755
|  | 3.28 | 2.7374 | -0.265328144334819-8.5327222217678E-002i | 64.0625 |  |  | 0 | 0 |  |  | 0.235140522754766 |  | 0.23514
|  | 3.285 | 2.7362 | -9.47296072558497E-002-3.13283096159664E-002i | 64.1602 |  |  | 0 | 0 |  |  | 0.232105131234772 |  | 0.23211
|  | 3.29 | 2.7191 | -0.269249877705089-0.397088734552495i | 64.2578 |  |  | 0 | 0 |  |  | 0.228496079265861 |  | 0.2285
|  | 3.295 | 2.713 | -0.313710892784779-0.137334256922741i | 64.3555 |  |  | 0 | 0 |  |  | 0.224373680427956 |  | 0.22437
|  | 3.3 | 2.7316 | -0.1517097468327+0.521658065721976i | 64.4531 |  |  | 0 | 0 |  |  | 0.219804355804072 |  | 0.2198
|  | 3.305 | 2.7408 | -1.85295299248486E-003+5.28017371932639E-002i | 64.5508 |  |  | 0 | 0 |  |  | 0.214859495894157 |  | 0.21486
|  | 3.31 | 2.7328 | 7.15222918213969E-002+0.129107306467559i | 64.6484 |  |  | 0 | 0 |  |  | 0.20961426377653 |  | 0.20961
|  | 3.315 | 2.72 | -0.162094835951038+0.203152137446319i | 64.7461 |  |  | 0 | 0 |  |  | 0.20414636075542 |  | 0.20415
|  | 3.32 | 2.7051 | 0.189085036592318+5.02548871881804E-002i | 64.8437 |  |  | 0 | 0 |  |  | 0.198534776040459 |  | 0.19853
|  | 3.325 | 2.6941 | -0.261053423342067-0.268080506365234i | 64.9414 |  |  | 0 | 0 |  |  | 0.192858541913662 |  | 0.19286
|  | 3.33 | 2.7036 | -0.208074742548921-6.55793334050453E-003i | 65.0391 |  |  | 0 | 0 |  |  | 0.187195515358645 |  | 0.1872
|  | 3.335 | 2.6904 | 0.14198445900555+0.384561227297262i | 65.1367 |  |  | 0 | 0 |  |  | 0.181621206269791 |  | 0.18162
|  | 3.34 | 2.6947 | 0.328865291090464-4.85644422002054E-002i | 65.2344 |  |  | 0 | 0 |  |  | 0.176207671147739 |  | 0.17621
|  | 3.345 | 2.673 | 7.7140013193867E-002-0.20951093926537i | 65.332 |  |  | 0 | 0 |  |  | 0.171022489650116 |  | 0.17102
|  | 3.35 | 2.6794 | -4.90360873331893E-002+0.328937164732204i | 65.4297 |  |  | 0 | 0 |  |  | 0.166127839537349 |  | 0.16613
|  | 3.355 | 2.7039 | 0.557151935258069-0.156136198455213i | 65.5273 |  |  | 0 | 0 |  |  | 0.161579683472376 |  | 0.16158
|  | 3.36 | 2.6938 | 8.58295131191259E-003+3.90571871885251E-002i | 65.625 |  |  | 0 | 0 |  |  | 0.157427078844175 |  | 0.15743
|  | 3.365 | 2.6767 | -0.411629820343078-1.87392256312684E-002i | 65.7227 |  |  | 0 | 0 |  |  | 0.153711619335859 |  | 0.15371
|  | 3.37 | 2.6599 | 5.62358847503863E-002-0.247217538816591i | 65.8203 |  |  | 0 | 0 |  |  | 0.150467014398671 |  | 0.15047
|  | 3.375 | 2.6334 | 0.212951613037786+0.316538774338985i | 65.918 |  |  | 0 | 0 |  |  | 0.14771881017496 |  | 0.14772
|  | 3.38 | 2.6395 | 0.222027270845223-0.790060414551808i | 66.0156 |  |  | 0 | 0 |  |  | 0.145484252787891 |  | 0.14548
|  | 3.385 | 2.6218 | -8.29196540922231E-002-0.27348324026006i | 66.1133 |  |  | 0 | 0 |  |  | 0.143772292334304 |  | 0.14377
|  | 3.39 | 2.6428 | -0.498092015139398+0.251942473026357i | 66.2109 |  |  | 0 | 0 |  |  | 0.142583723428961 |  | 0.14258
|  | 3.395 | 2.6425 | 0.458077260889003-1.15619971687241E-002i | 66.3086 |  |  | 0 | 0 |  |  | 0.141911455799936 |  | 0.14191
|  | 3.4 | 2.6328 | -4.20993126906272E-002-0.122752848896296i | 66.4062 |  |  | 0 | 0 |  |  | 0.141740906268881 |  | 0.14174
|  | 3.405 | 2.6535 | -3.82567189312009E-002+0.314955375163573i | 66.5039 |  |  | 0 | 0 |  |  | 0.142050501504542 |  | 0.14205
|  | 3.41 | 2.6575 | -6.74282028383342E-002+0.128267005129543i | 66.6016 |  |  | 0 | 0 |  |  | 0.142812279246321 |  | 0.14281
|  | 3.415 | 2.6562 | 0.160975120136541+0.258723839211497i | 66.6992 |  |  | 0 | 0 |  |  | 0.143992574283927 |  | 0.14399
|  | 3.42 | 2.6599 | -2.89518878794986E-002-5.65390888980728E-002i | 66.7969 |  |  | 0 | 0 |  |  | 0.145552774370155 |  | 0.14555
|  | 3.425 | 2.673 | -0.182684747076166+0.189596947562401i | 66.8945 |  |  | 0 | 0 |  |  | 0.147450130450709 |  | 0.14745
|  | 3.43 | 2.6556 | -9.80567267002912E-002+0.185746510708652i | 66.9922 |  |  | 0 | 0 |  |  | 0.149638605125188 |  | 0.14964
|  | 3.435 | 2.6682 | -0.156982848988211+0.18166692394739i | 67.0898 |  |  | 0 | 0 |  |  | 0.152069743107277 |  | 0.15207
|  | 3.44 | 2.6843 | -5.71139520735096E-002+0.130769173444817i | 67.1875 |  |  | 0 | 0 |  |  | 0.154693547623778 |  | 0.15469
|  | 3.445 | 2.6602 | 0.28861929402085-0.324414312874094i | 67.2852 |  |  | 0 | 0 |  |  | 0.157459347168529 |  | 0.15746
|  | 3.45 | 2.6718 | -0.135763847039296+0.152209646513861i | 67.3828 |  |  | 0 | 0 |  |  | 0.160316637789894 |  | 0.16032
|  | 3.455 | 2.6895 | 0.311083022168188+0.126546360479808i | 67.4805 |  |  | 0 | 0 |  |  | 0.163215887114964 |  | 0.16322
|  | 3.46 | 2.6962 | 0.516589098553698-0.41545075564258i | 67.5781 |  |  | 0 | 0 |  |  | 0.166109287570885 |  | 0.16611
|  | 3.465 | 2.7014 | -6.26239625360263E-002+0.164583425466442i | 67.6758 |  |  | 0 | 0 |  |  | 0.168951447720316 |  | 0.16895
|  | 3.47 | 2.6849 | 0.255628521451659-2.52601934029099E-002i | 67.7734 |  |  | 0 | 0 |  |  | 0.171700012247488 |  | 0.1717
|  | 3.475 | 2.666 | 0.18469212446952-7.04697777369353E-002i | 67.8711 |  |  | 0 | 0 |  |  | 0.174316202874463 |  | 0.17432
|  | 3.48 | 2.6825 | 6.50303663470141E-002-6.74305145039658E-002i | 67.9687 |  |  | 0 | 0 |  |  | 0.176765274313426 |  | 0.17677
|  | 3.485 | 2.6672 | -0.178209226099121-0.492520657112626i | 68.0664 |  |  | 0 | 0 |  |  | 0.179016881228958 |  | 0.17902
|  | 3.49 | 2.6782 | 5.43320179110705E-002+0.361857139131912i | 68.1641 |  |  | 0 | 0 |  |  | 0.181045354053442 |  | 0.18105
|  | 3.495 | 2.6889 | -1.3901513202137E-002-0.386814390565757i | 68.2617 |  |  | 0 | 0 |  |  | 0.18282988332927 |  | 0.18283
|  | 3.5 | 2.6889 | -0.235466591979508-0.187666481451127i | 68.3594 |  |  | 0 | 0 |  |  | 0.18435461400608 |  | 0.18435
|  | 3.505 | 2.6617 | -0.546218406937145-0.120282529835234i | 68.457 |  |  | 0 | 0 |  |  | 0.18560865276497 |  | 0.18561
|  | 3.51 | 2.6715 | 8.75621267550938E-002+9.07175776738605E-002i | 68.5547 |  |  | 0 | 0 |  |  | 0.186585992943806 |  | 0.18659
|  | 3.515 | 2.7051 | 0.242219468632167+0.204004175320099i | 68.6523 |  |  | 0 | 0 |  |  | 0.187285362971353 |  | 0.18729
|  | 3.52 | 2.7069 | -0.323915201913974-0.336361007546546i | 68.75 |  |  | 0 | 0 |  |  | 0.187710005361188 |  | 0.18771
|  | 3.525 | 2.7017 | 0.179462014563819+0.24985894178447i | 68.8477 |  |  | 0 | 0 |  |  | 0.187867394252159 |  | 0.18787
|  | 3.53 | 2.6886 | 0.391076269867727-0.357505052135525i | 68.9453 |  |  | 0 | 0 |  |  | 0.187768900199114 |  | 0.18777
|  | 3.535 | 2.681 | -0.381735355776431-0.317477346590261i | 69.043 |  |  | 0 | 0 |  |  | 0.187429411409571 |  | 0.18743
|  | 3.54 | 2.6855 | -0.310901063763106+0.399471395913184i | 69.1406 |  |  | 0 | 0 |  |  | 0.186866920888594 |  | 0.18687
|  | 3.545 | 2.6974 | 0.20634709035468+7.01215809857285E-002i | 69.2383 |  |  | 0 | 0 |  |  | 0.186102088999888 |  | 0.1861
|  | 3.55 | 2.6956 | -0.107103644059767-7.22861816942539E-002i | 69.3359 |  |  | 0 | 0 |  |  | 0.185157790786232 |  | 0.18516
|  | 3.555 | 2.6953 | 0.282190319822481+0.475538027876584i | 69.4336 |  |  | 0 | 0 |  |  | 0.184058657031067 |  | 0.18406
|  | 3.56 | 2.6865 | -0.449586558414828-0.273822688958459i | 69.5312 |  |  | 0 | 0 |  |  | 0.182830617504403 |  | 0.18283
|  | 3.565 | 2.7014 | -0.376451085457585+0.332348380067955i | 69.6289 |  |  | 0 | 0 |  |  | 0.181500454142348 |  | 0.1815
|  | 3.57 | 2.7151 | 9.55364051575598E-002+0.201320088315564i | 69.7266 |  |  | 0 | 0 |  |  | 0.180095371085989 |  | 0.1801
|  | 3.575 | 2.6895 | 0.349420229755907+0.118254817892088i | 69.8242 |  |  | 0 | 0 |  |  | 0.178642587579602 |  | 0.17864
|  | 3.58 | 2.6971 | 0.175349720009478-0.3215879022832i | 69.9219 |  |  | 0 | 0 |  |  | 0.177168958729201 |  | 0.17717
|  | 3.585 | 2.7078 | 7.11797456727364E-004-0.471435098755995i | 70.0195 |  |  | 0 | 0 |  |  | 0.175700628080179 |  | 0.1757
|  | 3.59 | 2.6825 | -0.258349952264726+0.113018874633991i | 70.1172 |  |  | 0 | 0 |  |  | 0.174262714916697 |  | 0.17426
|  | 3.595 | 2.6706 | -0.208808049297054-0.297790794444879i | 70.2148 |  |  | 0 | 0 |  |  | 0.172879038144499 |  | 0.17288
|  | 3.6 | 2.673 | -0.342374970312298+0.144242488107759i | 70.3125 |  |  | 0 | 0 |  |  | 0.171571877620083 |  | 0.17157
|  | 3.605 | 2.6871 | 0.275590148181613+1.32845995364661E-003i | 70.4102 |  |  | 0 | 0 |  |  | 0.170361772857619 |  | 0.17036
|  | 3.61 | 2.6828 | -0.152402378158632-4.08547291507767E-002i | 70.5078 |  |  | 0 | 0 |  |  | 0.169267358202786 |  | 0.16927
|  | 3.615 | 2.6663 | 7.02115940868396E-002+8.2321697946874E-002i | 70.6055 |  |  | 0 | 0 |  |  | 0.168305232828387 |  | 0.16831
|  | 3.62 | 2.6624 | 0.113487022214696-0.411517550903098i | 70.7031 |  |  | 0 | 0 |  |  | 0.167489863295281 |  | 0.16749
|  | 3.625 | 2.6703 | 4.54360880651975E-002+0.62071402691646i | 70.8008 |  |  | 0 | 0 |  |  | 0.166833515944353 |  | 0.16683
|  | 3.63 | 2.6688 | 0.255336995055403-0.309184890811516i | 70.8984 |  |  | 0 | 0 |  |  | 0.166346216047652 |  | 0.16635
|  | 3.635 | 2.6822 | -0.166397558074565-0.120097664573774i | 70.9961 |  |  | 0 | 0 |  |  | 0.166035730451335 |  | 0.16604
|  | 3.64 | 2.6852 | -0.171813992969321+2.37578443274829E-002i | 71.0937 |  |  | 0 | 0 |  |  | 0.165907570387432 |  | 0.16591
|  | 3.645 | 2.7036 | 0.164642521316948+0.135192891047138i | 71.1914 |  |  | 0 | 0 |  |  | 0.165965011209228 |  | 0.16597
|  | 3.65 | 2.6706 | -0.465473360005409+0.131696797629994i | 71.2891 |  |  | 0 | 0 |  |  | 0.166209126005754 |  | 0.16621
|  | 3.655 | 2.6828 | 0.12430005988862-0.171802036136509i | 71.3867 |  |  | 0 | 0 |  |  | 0.16663883036054 |  | 0.16664
|  | 3.66 | 2.6779 | -0.397735080770955+0.348900840376035i | 71.4844 |  |  | 0 | 0 |  |  | 0.167250935921336 |  | 0.16725
|  | 3.665 | 2.6889 | 0.498322305155143+0.267436110862788i | 71.582 |  |  | 0 | 0 |  |  | 0.168040210921269 |  | 0.16804
|  | 3.67 | 2.6791 | 0.289873885234157-0.423430204878398i | 71.6797 |  |  | 0 | 0 |  |  | 0.168999446316402 |  | 0.169
|  | 3.675 | 2.6773 | -0.113121756134767+1.5395800015969E-002i | 71.7773 |  |  | 0 | 0 |  |  | 0.170119526756966 |  | 0.17012
|  | 3.68 | 2.6733 | -0.235874000008311+1.73957379642563E-002i | 71.875 |  |  | 0 | 0 |  |  | 0.171389506166304 |  | 0.17139
|  | 3.685 | 2.6727 | -0.326987342754016+0.567857471560494i | 71.9727 |  |  | 0 | 0 |  |  | 0.172796688239481 |  | 0.1728
|  | 3.69 | 2.6761 | 0.216470299900859+0.11301970834791i | 72.0703 |  |  | 0 | 0 |  |  | 0.174326712670091 |  | 0.17433
|  | 3.695 | 2.6755 | -9.30608156801697E-002+0.100599901127483i | 72.168 |  |  | 0 | 0 |  |  | 0.175963648348125 |  | 0.17596
|  | 3.7 | 2.6901 | -3.77825345310334E-002+0.119749285086321i | 72.2656 |  |  | 0 | 0 |  |  | 0.177690095124968 |  | 0.17769
|  | 3.705 | 2.6724 | 2.62795097662185E-002+0.111379784076648i | 72.3633 |  |  | 0 | 0 |  |  | 0.179487295997535 |  | 0.17949
|  | 3.71 | 2.666 | -0.132564947976207-0.166348793305634i | 72.4609 |  |  | 0 | 0 |  |  | 0.181335261709417 |  | 0.18134
|  | 3.715 | 2.6846 | -2.95918926044993E-002+0.273352054499456i | 72.5586 |  |  | 0 | 0 |  |  | 0.183212909793153 |  | 0.18321
|  | 3.72 | 2.6767 | 7.84030368068022E-002-3.72791960623678E-002i | 72.6562 |  |  | 0 | 0 |  |  | 0.185098219979259 |  | 0.1851
|  | 3.725 | 2.6913 | 0.244849881076811-5.06979845935324E-003i | 72.7539 |  |  | 0 | 0 |  |  | 0.186968407672823 |  | 0.18697
|  | 3.73 | 2.684 | -0.252364527683499-0.154457352940231i | 72.8516 |  |  | 0 | 0 |  |  | 0.188800116850566 |  | 0.1888
|  | 3.735 | 2.6965 | 0.268575093812106+0.508735875631888i | 72.9492 |  |  | 0 | 0 |  |  | 0.190569633267013 |  | 0.19057
|  | 3.74 | 2.7078 | -8.74829468233871E-002+6.03181604982475E-004i | 73.0469 |  |  | 0 | 0 |  |  | 0.19225311828923 |  | 0.19225
|  | 3.745 | 2.6978 | -0.28089972208488+5.35646536087812E-003i | 73.1445 |  |  | 0 | 0 |  |  | 0.193826863020092 |  | 0.19383
|  | 3.75 | 2.7112 | -7.59834962856073E-002+0.200697411197609i | 73.2422 |  |  | 0 | 0 |  |  | 0.195267561638621 |  | 0.19527
|  | 3.755 | 2.7283 | 0.413697630600818-7.89725272045124E-002i | 73.3398 |  |  | 0 | 0 |  |  | 0.196552602103666 |  | 0.19655
|  | 3.76 | 2.7078 | 0.117463635063902-0.227397027143743i | 73.4375 |  |  | 0 | 0 |  |  | 0.197660371557638 |  | 0.19766
|  | 3.765 | 2.7127 | -4.68841489148953E-003-6.82610616201044E-002i | 73.5352 |  |  | 0 | 0 |  |  | 0.198570572955413 |  | 0.19857
|  | 3.77 | 2.7155 | -0.207468413656498-0.26400163039861i | 73.6328 |  |  | 0 | 0 |  |  | 0.199264548656053 |  | 0.19926
|  | 3.775 | 2.7228 | -1.1765673912741E-003-5.08323637331689E-002i | 73.7305 |  |  | 0 | 0 |  |  | 0.199725605978451 |  | 0.19973
|  | 3.78 | 2.7078 | -2.53773937660406E-002+2.34826527660428E-002i | 73.8281 |  |  | 0 | 0 |  |  | 0.199939339062301 |  | 0.19994
|  | 3.785 | 2.7258 | 0.168026478838242+0.1250811857905i | 73.9258 |  |  | 0 | 0 |  |  | 0.199893940818108 |  | 0.19989
|  | 3.79 | 2.7454 | 6.90233196661507E-002-0.316823963763057i | 74.0234 |  |  | 0 | 0 |  |  | 0.199580498317169 |  | 0.19958
|  | 3.795 | 2.7075 | -0.30981469426193-0.193379511882845i | 74.1211 |  |  | 0 | 0 |  |  | 0.198993264685117 |  | 0.19899
|  | 3.8 | 2.7017 | -0.131627387233942+0.141593103154031i | 74.2187 |  |  | 0 | 0 |  |  | 0.198129900437837 |  | 0.19813
|  | 3.805 | 2.7005 | -0.111349865977584+1.8466656799129E-002i | 74.3164 |  |  | 0 | 0 |  |  | 0.196991677249749 |  | 0.19699
|  | 3.81 | 2.7011 | -0.305795812546603+1.08718243200659E-002i | 74.4141 |  |  | 0 | 0 |  |  | 0.195583637380637 |  | 0.19558
|  | 3.815 | 2.7206 | 4.33162525037623E-002+0.313386319959876i | 74.5117 |  |  | 0 | 0 |  |  | 0.193914702412869 |  | 0.19391
|  | 3.82 | 2.706 | 2.58372619121528E-002+0.145791109661147i | 74.6094 |  |  | 0 | 0 |  |  | 0.191997725565375 |  | 0.192
|  | 3.825 | 2.7216 | 0.578348997464626+0.335382793160713i | 74.707 |  |  | 0 | 0 |  |  | 0.189849482648716 |  | 0.18985
|  | 3.83 | 2.709 | 0.335250147236892-2.70637898391078E-002i | 74.8047 |  |  | 0 | 0 |  |  | 0.187490597696215 |  | 0.18749
|  | 3.835 | 2.6883 | -0.472152432374309-0.300021605100359i | 74.9023 |  |  | 0 | 0 |  |  | 0.184945400433985 |  | 0.18495
|  | 3.84 | 2.6825 | 0.207724533796389+0.240909647908312i | 75 |  |  | 0 | 0 |  |  | 0.18224171401743 |  | 0.18224
|  | 3.845 | 2.6608 | 6.47287221363789E-002-5.53577605591287E-002i | 75.0977 |  |  | 0 | 0 |  |  | 0.179410572838975 |  | 0.17941
|  | 3.85 | 2.6819 | 0.120182416372464+4.25710473887093E-002i | 75.1953 |  |  | 0 | 0 |  |  | 0.176485871672914 |  | 0.17649
|  | 3.855 | 2.6715 | -0.299558757070125+0.146813989701274i | 75.293 |  |  | 0 | 0 |  |  | 0.17350394893688 |  | 0.1735
|  | 3.86 | 2.6627 | 5.75377312928743E-002+0.296384956814199i | 75.3906 |  |  | 0 | 0 |  |  | 0.17050310838142 |  | 0.1705
|  | 3.865 | 2.6703 | 0.239348349563992+0.118263276609848i | 75.4883 |  |  | 0 | 0 |  |  | 0.167523085033741 |  | 0.16752
|  | 3.87 | 2.6379 | 0.11376873566664+1.70658747411253E-002i | 75.5859 |  |  | 0 | 0 |  |  | 0.164604462682109 |  | 0.1646
|  | 3.875 | 2.6413 | -5.69462163431072E-002+0.305482312784034i | 75.6836 |  |  | 0 | 0 |  |  | 0.161788051557071 |  | 0.16179
|  | 3.88 | 2.6355 | 2.50351222006857E-002+5.59713185244946E-002i | 75.7812 |  |  | 0 | 0 |  |  | 0.15911423610866 |  | 0.15911
|  | 3.885 | 2.6498 | 9.61475337800606E-002-0.128197455864778i | 75.8789 |  |  | 0 | 0 |  |  | 0.156622303861195 |  | 0.15662
|  | 3.89 | 2.6675 | 0.716531558713753-0.245836660374546i | 75.9766 |  |  | 0 | 0 |  |  | 0.154349767217631 |  | 0.15435
|  | 3.895 | 2.645 | -0.38301637098994-0.443256500065219i | 76.0742 |  |  | 0 | 0 |  |  | 0.152331690756037 |  | 0.15233
|  | 3.9 | 2.6492 | -0.342191127130857-0.216536151243694i | 76.1719 |  |  | 0 | 0 |  |  | 0.150600036987809 |  | 0.1506
|  | 3.905 | 2.6663 | 4.31681534057213E-003+3.17989967085844E-002i | 76.2695 |  |  | 0 | 0 |  |  | 0.14918304371221 |  | 0.14918
|  | 3.91 | 2.6938 | -0.231337415312976-0.171940028572988i | 76.3672 |  |  | 0 | 0 |  |  | 0.14810464599145 |  | 0.1481
|  | 3.915 | 2.6669 | -0.187479571593337-0.425757110733384i | 76.4648 |  |  | 0 | 0 |  |  | 0.147383955377627 |  | 0.14738
|  | 3.92 | 2.6624 | -0.162451791239337-6.200070833195E-002i | 76.5625 |  |  | 0 | 0 |  |  | 0.147034808346509 |  | 0.14703
|  | 3.925 | 2.6862 | 0.18663821653393+2.32269506594394E-002i | 76.6602 |  |  | 0 | 0 |  |  | 0.147065394938886 |  | 0.14707
|  | 3.93 | 2.684 | 6.82443886539081E-002+7.6349972164144E-002i | 76.7578 |  |  | 0 | 0 |  |  | 0.147477977390073 |  | 0.14748
|  | 3.935 | 2.6877 | 1.5796665222753E-002-0.444949957407382i | 76.8555 |  |  | 0 | 0 |  |  | 0.148268707060506 |  | 0.14827
|  | 3.94 | 2.6706 | 0.30529585539627+0.189643151183842i | 76.9531 |  |  | 0 | 0 |  |  | 0.149427546289765 |  | 0.14943
|  | 3.945 | 2.6822 | 0.24658898010699-0.132817351161243i | 77.0508 |  |  | 0 | 0 |  |  | 0.15093829991294 |  | 0.15094
|  | 3.95 | 2.6773 | -0.475328202741005-0.656789646375143i | 77.1484 |  |  | 0 | 0 |  |  | 0.152778759137309 |  | 0.15278
|  | 3.955 | 2.673 | -0.234176778569898+0.493609947444971i | 77.2461 |  |  | 0 | 0 |  |  | 0.1549209583186 |  | 0.15492
|  | 3.96 | 2.6819 | 0.298946457662594+0.328433958404306i | 77.3437 |  |  | 0 | 0 |  |  | 0.157331542942954 |  | 0.15733
|  | 3.965 | 2.6584 | 0.230234465852689-0.359190808222298i | 77.4414 |  |  | 0 | 0 |  |  | 0.159972244859163 |  | 0.15997
|  | 3.97 | 2.6523 | -0.282360220854092-0.181413059047044i | 77.5391 |  |  | 0 | 0 |  |  | 0.162800458563652 |  | 0.1628
|  | 3.975 | 2.67 | -0.121180398034008+0.316740970851274i | 77.6367 |  |  | 0 | 0 |  |  | 0.165769910166441 |  | 0.16577
|  | 3.98 | 2.6706 | -9.28957549158712E-002+0.437251754254984i | 77.7344 |  |  | 0 | 0 |  |  | 0.168831408608094 |  | 0.16883
|  | 3.985 | 2.684 | 0.336968953124828-0.396296993279003i | 77.832 |  |  | 0 | 0 |  |  | 0.171933666802031 |  | 0.17193
|  | 3.99 | 2.6669 | -0.225079990616724-0.379262786013408i | 77.9297 |  |  | 0 | 0 |  |  | 0.175024178687684 |  | 0.17502
|  | 3.995 | 2.6761 | 8.84114521378234E-002+0.82279078756427i | 78.0273 |  |  | 0 | 0 |  |  | 0.178050136738258 |  | 0.17805
|  | 4 | 2.6926 | 0.288993620071066+0.177684537504573i | 78.125 |  |  | 0 | 0 |  |  | 0.180959373308358 |  | 0.18096
|  | 4.005 | 2.673 | 0.240200995449151+3.65392122393421E-003i | 78.2227 |  |  | 0 | 0 |  |  | 0.183701308361995 |  | 0.1837
|  | 4.01 | 2.692 | 5.3059509884296E-002+8.4596866334801E-002i | 78.3203 |  |  | 0 | 0 |  |  | 0.186227885614818 |  | 0.18623
|  | 4.015 | 2.6901 | 4.30441478317821E-002+5.62501830896685E-002i | 78.418 |  |  | 0 | 0 |  |  | 0.188494478973466 |  | 0.18849
|  | 4.02 | 2.6889 | -0.432244398143178-0.138981656500862i | 78.5156 |  |  | 0 | 0 |  |  | 0.190460751369791 |  | 0.19046
|  | 4.025 | 2.6971 | -4.11443154801983E-002+0.628937172249438i | 78.6133 |  |  | 0 | 0 |  |  | 0.19209144867095 |  | 0.19209
|  | 4.03 | 2.6889 | 3.0415032365149E-002+0.342754808457953i | 78.7109 |  |  | 0 | 0 |  |  | 0.193357112292686 |  | 0.19336
|  | 4.035 | 2.6941 | 0.414962858940154-0.10395890957204i | 78.8086 |  |  | 0 | 0 |  |  | 0.19423469543924 |  | 0.19423
|  | 4.04 | 2.6755 | 0.29497296900047+5.27569300590939E-002i | 78.9062 |  |  | 0 | 0 |  |  | 0.194708069518492 |  | 0.19471
|  | 4.045 | 2.6859 | 0.312397533803605-0.15627023543881i | 79.0039 |  |  | 0 | 0 |  |  | 0.194768409206745 |  | 0.19477
|  | 4.05 | 2.6874 | 0.156086726890852-0.156165554013759i | 79.1016 |  |  | 0 | 0 |  |  | 0.194414446829078 |  | 0.19441
|  | 4.055 | 2.6532 | -0.13661347716087+0.135832806198631i | 79.1992 |  |  | 0 | 0 |  |  | 0.193652589137116 |  | 0.19365
|  | 4.06 | 2.6938 | 0.30735107337463+9.63288770216153E-002i | 79.2969 |  |  | 0 | 0 |  |  | 0.192496892159727 |  | 0.1925
|  | 4.065 | 2.6892 | 9.21299622339169E-002-0.341862987692942i | 79.3945 |  |  | 0 | 0 |  |  | 0.190968892522633 |  | 0.19097
|  | 4.07 | 2.7048 | -3.57686647799528E-002+2.86599575562589E-002i | 79.4922 |  |  | 0 | 0 |  |  | 0.189097296425687 |  | 0.1891
|  | 4.075 | 2.7167 | 0.143837271711016+9.43862578996425E-002i | 79.5898 |  |  | 0 | 0 |  |  | 0.186917530275054 |  | 0.18692
|  | 4.08 | 2.7151 | -0.188281364779874-0.14590976750672i | 79.6875 |  |  | 0 | 0 |  |  | 0.184471159733974 |  | 0.18447
|  | 4.085 | 2.7368 | -0.264586387159176-0.290093881445453i | 79.7852 |  |  | 0 | 0 |  |  | 0.181805186622679 |  | 0.18181
|  | 4.09 | 2.7408 | -0.411979950398695+0.308331395336707i | 79.8828 |  |  | 0 | 0 |  |  | 0.178971235609296 |  | 0.17897
|  | 4.095 | 2.7234 | 0.348471818369783+0.386772676228173i | 79.9805 |  |  | 0 | 0 |  |  | 0.176024644935659 |  | 0.17602
|  | 4.1 | 2.7014 | -5.35481642691421E-002-0.114128533721219i | 80.0781 |  |  | 0 | 0 |  |  | 0.173023477465284 |  | 0.17302
|  | 4.105 | 2.7261 | -0.125981802948234+0.321732881435473i | 80.1758 |  |  | 0 | 0 |  |  | 0.170027470080542 |  | 0.17003
|  | 4.11 | 2.7124 | 0.465791320290561-9.13429041589318E-003i | 80.2734 |  |  | 0 | 0 |  |  | 0.16709694085346 |  | 0.1671
|  | 4.115 | 2.6816 | -0.143490829677704-0.102222368765967i | 80.3711 |  |  | 0 | 0 |  |  | 0.164291674437552 |  | 0.16429
|  | 4.12 | 2.7017 | -4.41169814068668E-002-0.120153811022638i | 80.4687 |  |  | 0 | 0 |  |  | 0.161669806752157 |  | 0.16167
|  | 4.125 | 2.677 | -5.42794508211533E-002-2.58019510641882E-002i | 80.5664 |  |  | 0 | 0 |  |  | 0.159286730239471 |  | 0.15929
|  | 4.13 | 2.6743 | -0.2971361779115+0.397340111115932i | 80.6641 |  |  | 0 | 0 |  |  | 0.157194040760116 |  | 0.15719
|  | 4.135 | 2.6596 | 0.383465856805597-0.202798954011124i | 80.7617 |  |  | 0 | 0 |  |  | 0.155438546556405 |  | 0.15544
|  | 4.14 | 2.6282 | -0.11699336205506-0.411453687570062i | 80.8594 |  |  | 0 | 0 |  |  | 0.154061358663426 |  | 0.15406
|  | 4.145 | 2.6401 | -0.181488101087871-4.22097904533159E-003i | 80.957 |  |  | 0 | 0 |  |  | 0.153097080704794 |  | 0.1531
|  | 4.15 | 2.6205 | 0.252660014533053-0.46243782225744i | 81.0547 |  |  | 0 | 0 |  |  | 0.152573114199386 |  | 0.15257
|  | 4.155 | 2.5891 | -0.313084922897817-0.33765272397069i | 81.1523 |  |  | 0 | 0 |  |  | 0.152509093361944 |  | 0.15251
|  | 4.16 | 2.6257 | 6.69443378698841E-002+0.351504396778188i | 81.25 |  |  | 0 | 0 |  |  | 0.152916460945804 |  | 0.15292
|  | 4.165 | 2.6205 | 0.132542020607263-0.255825166742179i | 81.3477 |  |  | 0 | 0 |  |  | 0.153798193998153 |  | 0.1538
|  | 4.17 | 2.6172 | -0.327337079130618+0.398516022753605i | 81.4453 |  |  | 0 | 0 |  |  | 0.155148685530282 |  | 0.15515
|  | 4.175 | 2.6395 | 0.246723757671291+0.298584946349385i | 81.543 |  |  | 0 | 0 |  |  | 0.156953785104735 |  | 0.15695
|  | 4.18 | 2.6422 | 0.140926019040592-0.367996067027928i | 81.6406 |  |  | 0 | 0 |  |  | 0.15919099826847 |  | 0.15919
|  | 4.185 | 2.6529 | 0.436479490592358+0.155082200399774i | 81.7383 |  |  | 0 | 0 |  |  | 0.16182984167822 |  | 0.16183
|  | 4.19 | 2.6807 | -0.221337786167713-0.384585635969159i | 81.8359 |  |  | 0 | 0 |  |  | 0.164832347733758 |  | 0.16483
|  | 4.195 | 2.6974 | -0.471035599875542+0.230372275038896i | 81.9336 |  |  | 0 | 0 |  |  | 0.168153709618386 |  | 0.16815
|  | 4.2 | 2.6941 | 0.669346329924069-6.86166073510365E-002i | 82.0312 |  |  | 0 | 0 |  |  | 0.171743054903063 |  | 0.17174
|  | 4.205 | 2.7109 | -3.02577740735512E-002-0.184475128165775i | 82.1289 |  |  | 0 | 0 |  |  | 0.175544333357213 |  | 0.17554
|  | 4.21 | 2.706 | -5.93873268705605E-002-5.87859992573556E-002i | 82.2266 |  |  | 0 | 0 |  |  | 0.179497302376714 |  | 0.1795
|  | 4.215 | 2.7277 | 0.288504799289114-0.504346454842773i | 82.3242 |  |  | 0 | 0 |  |  | 0.183538591533425 |  | 0.18354
|  | 4.22 | 2.7386 | -0.71043631933954+4.09109779378405E-002i | 82.4219 |  |  | 0 | 0 |  |  | 0.187602826209776 |  | 0.1876
|  | 4.225 | 2.7292 | -0.3491590102179+0.201465009805866i | 82.5195 |  |  | 0 | 0 |  |  | 0.191623789137771 |  | 0.19162
|  | 4.23 | 2.7316 | 0.249435175305509-5.17535196042429E-002i | 82.6172 |  |  | 0 | 0 |  |  | 0.195535597937363 |  | 0.19554
|  | 4.235 | 2.7203 | 1.57854538632007E-002+0.377741863965509i | 82.7148 |  |  | 0 | 0 |  |  | 0.199273876459048 |  | 0.19927
|  | 4.24 | 2.7219 | 7.50614591725839E-002+0.156179184386488i | 82.8125 |  |  | 0 | 0 |  |  | 0.202776897885143 |  | 0.20278
|  | 4.245 | 2.7283 | -1.68792378086439E-002-9.34558030276663E-002i | 82.9102 |  |  | 0 | 0 |  |  | 0.20598667812997 |  | 0.20599
|  | 4.25 | 2.7383 | 0.256080010518206-0.12750251844673i | 83.0078 |  |  | 0 | 0 |  |  | 0.208849999088408 |  | 0.20885
|  | 4.255 | 2.7197 | -0.423382075942718-0.197756695245813i | 83.1055 |  |  | 0 | 0 |  |  | 0.211319342693644 |  | 0.21132
|  | 4.26 | 2.71 | -0.110266710063047-2.60286502515785E-002i | 83.2031 |  |  | 0 | 0 |  |  | 0.213353718528826 |  | 0.21335
|  | 4.265 | 2.7164 | -2.22286053530641E-002+0.337257676626216i | 83.3008 |  |  | 0 | 0 |  |  | 0.214919369856437 |  | 0.21492
|  | 4.27 | 2.7249 | 0.158525067024917+3.86792867451383E-002i | 83.3984 |  |  | 0 | 0 |  |  | 0.215990345339458 |  | 0.21599
|  | 4.275 | 2.7213 | 0.124964859390385+5.0632057722062E-002i | 83.4961 |  |  | 0 | 0 |  |  | 0.216548926379905 |  | 0.21655
|  | 4.28 | 2.7112 | 0.156738745296797+0.346669799805429i | 83.5937 |  |  | 0 | 0 |  |  | 0.216585902838197 |  | 0.21659
|  | 4.285 | 2.7115 | 0.161104956359391+0.375677579605935i | 83.6914 |  |  | 0 | 0 |  |  | 0.216100692862875 |  | 0.2161
|  | 4.29 | 2.7261 | -0.482064005110167-3.80455960904833E-002i | 83.7891 |  |  | 0 | 0 |  |  | 0.215101305593431 |  | 0.2151
|  | 4.295 | 2.6993 | -9.13833256112627E-002+0.208865908271584i | 83.8867 |  |  | 0 | 0 |  |  | 0.21360414853779 |  | 0.2136
|  | 4.3 | 2.6974 | 0.197812658109926+4.09399989182399E-002i | 83.9844 |  |  | 0 | 0 |  |  | 0.211633684408487 |  | 0.21163
|  | 4.305 | 2.7072 | 0.301441432470632-7.32026353250521E-002i | 84.082 |  |  | 0 | 0 |  |  | 0.209221945067813 |  | 0.20922
|  | 4.31 | 2.7051 | 0.106046939659275+0.222364045346911i | 84.1797 |  |  | 0 | 0 |  |  | 0.206407912924728 |  | 0.20641
|  | 4.315 | 2.7045 | -6.5561223675255E-002-0.229401839207252i | 84.2773 |  |  | 0 | 0 |  |  | 0.203236782591874 |  | 0.20324
|  | 4.32 | 2.6944 | -0.104434405086501-0.630516163322063i | 84.375 |  |  | 0 | 0 |  |  | 0.199759117801184 |  | 0.19976
|  | 4.325 | 2.6895 | -0.106279478827756+0.3572299901982i | 84.4727 |  |  | 0 | 0 |  |  | 0.196029920449286 |  | 0.19603
|  | 4.33 | 2.6929 | 3.12477575746967E-002+4.71497959244027E-002i | 84.5703 |  |  | 0 | 0 |  |  | 0.19210763016373 |  | 0.19211
|  | 4.335 | 2.6938 | 0.584314879904795+0.105226151264657i | 84.668 |  |  | 0 | 0 |  |  | 0.188053073920442 |  | 0.18805
|  | 4.34 | 2.6944 | -6.89234438275649E-002-0.261338738103594i | 84.7656 |  |  | 0 | 0 |  |  | 0.183928385982142 |  | 0.18393
|  | 4.345 | 2.6962 | 0.204554906359963+7.93456348798469E-002i | 84.8633 |  |  | 0 | 0 |  |  | 0.179795918755804 |  | 0.1798
|  | 4.35 | 2.684 | 0.216148797369863-0.309509122943766i | 84.9609 |  |  | 0 | 0 |  |  | 0.17571716508214 |  | 0.17572
|  | 4.355 | 2.6874 | -0.247100395502451+0.272339251960817i | 85.0586 |  |  | 0 | 0 |  |  | 0.171751711977913 |  | 0.17175
|  | 4.36 | 2.6917 | 0.122614692156088-0.191006208654144i | 85.1562 |  |  | 0 | 0 |  |  | 0.167956244967289 |  | 0.16796
|  | 4.365 | 2.6865 | -8.2631212081375E-002-0.12763619701726i | 85.2539 |  |  | 0 | 0 |  |  | 0.164383620884185 |  | 0.16438
|  | 4.37 | 2.6855 | -0.107986431526723-0.478227750106351i | 85.3516 |  |  | 0 | 0 |  |  | 0.16108202543387 |  | 0.16108
|  | 4.375 | 2.6901 | -0.420399280067496+5.03911137151355E-002i | 85.4492 |  |  | 0 | 0 |  |  | 0.158094229905923 |  | 0.15809
|  | 4.38 | 2.677 | 0.20182471549004-0.380020264804684i | 85.5469 |  |  | 0 | 0 |  |  | 0.155456959274876 |  | 0.15546
|  | 4.385 | 2.6791 | 0.202287708953696-0.344615014229225i | 85.6445 |  |  | 0 | 0 |  |  | 0.153200381557308 |  | 0.1532
|  | 4.39 | 2.6682 | -0.175601639084963-0.10070460240806i | 85.7422 |  |  | 0 | 0 |  |  | 0.151347725766404 |  | 0.15135
|  | 4.395 | 2.6663 | -0.442008112827101+0.153303168567899i | 85.8398 |  |  | 0 | 0 |  |  | 0.149915033171364 |  | 0.14992
|  | 4.4 | 2.6746 | 0.367355822239411-2.8645812600703E-003i | 85.9375 |  |  | 0 | 0 |  |  | 0.148911043885374 |  | 0.14891
|  | 4.405 | 2.6498 | -0.341935826565672-0.274321544811439i | 86.0352 |  |  | 0 | 0 |  |  | 0.148337218128251 |  | 0.14834
|  | 4.41 | 2.6379 | 1.17810716915497E-002-5.15774336127295E-002i | 86.1328 |  |  | 0 | 0 |  |  | 0.148187888893387 |  | 0.14819
|  | 4.415 | 2.6324 | 3.38235839967908E-002-6.28738010214501E-002i | 86.2305 |  |  | 0 | 0 |  |  | 0.148450540246517 |  | 0.14845
|  | 4.42 | 2.6474 | -0.100832351857631+6.84097851852279E-002i | 86.3281 |  |  | 0 | 0 |  |  | 0.149106203145711 |  | 0.14911
|  | 4.425 | 2.6648 | 0.147615847240383+0.507559421295972i | 86.4258 |  |  | 0 | 0 |  |  | 0.150129958543599 |  | 0.15013
|  | 4.43 | 2.6425 | 3.36774586229444E-002+0.224377737435966i | 86.5234 |  |  | 0 | 0 |  |  | 0.151491535654549 |  | 0.15149
|  | 4.435 | 2.6303 | 0.365689408661097-8.74889765976579E-002i | 86.6211 |  |  | 0 | 0 |  |  | 0.153155991675663 |  | 0.15316
|  | 4.44 | 2.6596 | 0.141083194018829-7.35706465853292E-003i | 86.7187 |  |  | 0 | 0 |  |  | 0.155084457968971 |  | 0.15508
|  | 4.445 | 2.6819 | -0.100903630799815-4.53075494887616E-002i | 86.8164 |  |  | 0 | 0 |  |  | 0.157234936763609 |  | 0.15723
|  | 4.45 | 2.6566 | 0.277892328094605+0.175574669195655i | 86.9141 |  |  | 0 | 0 |  |  | 0.159563131834301 |  | 0.15956
|  | 4.455 | 2.6413 | 1.42416187047327E-002-0.418061766828452i | 87.0117 |  |  | 0 | 0 |  |  | 0.162023296361604 |  | 0.16202
|  | 4.46 | 2.659 | 1.89679188931255E-002-0.209921982695493i | 87.1094 |  |  | 0 | 0 |  |  | 0.164569081278015 |  | 0.16457
|  | 4.465 | 2.6938 | 0.203221487042595-6.73396904942895E-003i | 87.207 |  |  | 0 | 0 |  |  | 0.167154367842572 |  | 0.16715
|  | 4.47 | 2.6953 | 0.372983431468239-0.221066795199066i | 87.3047 |  |  | 0 | 0 |  |  | 0.169734068948194 |  | 0.16973
|  | 4.475 | 2.6843 | -7.12622755107718E-002+0.146991632961194i | 87.4023 |  |  | 0 | 0 |  |  | 0.172264884727456 |  | 0.17226
|  | 4.48 | 2.6669 | 1.9124653732018E-003+9.52654373608701E-002i | 87.5 |  |  | 0 | 0 |  |  | 0.174705999354165 |  | 0.17471
|  | 4.485 | 2.709 | -0.304556977258755-0.152453227797582i | 87.5977 |  |  | 0 | 0 |  |  | 0.177019707505541 |  | 0.17702
|  | 4.49 | 2.7347 | -0.206599174523766-3.7709750590333E-002i | 87.6953 |  |  | 0 | 0 |  |  | 0.179171960713735 |  | 0.17917
|  | 4.495 | 2.7115 | -0.278089409788378+0.400551159072056i | 87.793 |  |  | 0 | 0 |  |  | 0.181132825753516 |  | 0.18113
|  | 4.5 | 2.6852 | 5.82211074434512E-002-4.78067894460126E-002i | 87.8906 |  |  | 0 | 0 |  |  | 0.182876849240081 |  | 0.18288
|  | 4.505 | 2.6849 | 0.407543900915885-9.29035133835644E-002i | 87.9883 |  |  | 0 | 0 |  |  | 0.184383324700891 |  | 0.18438
|  | 4.51 | 2.7155 | 4.69842903630874E-002+0.226766701491049i | 88.0859 |  |  | 0 | 0 |  |  | 0.185636460491439 |  | 0.18564
|  | 4.515 | 2.72 | 0.517801844711341-6.47947943080176E-002i | 88.1836 |  |  | 0 | 0 |  |  | 0.186625449001022 |  | 0.18663
|  | 4.52 | 2.6868 | 0.120208382777675-0.535538829296661i | 88.2812 |  |  | 0 | 0 |  |  | 0.187344439596613 |  | 0.18734
|  | 4.525 | 2.681 | -0.461634578100078+9.16579662330254E-002i | 88.3789 |  |  | 0 | 0 |  |  | 0.18779241963947 |  | 0.18779
|  | 4.53 | 2.6929 | -0.292521869286996+9.69274702968752E-002i | 88.4766 |  |  | 0 | 0 |  |  | 0.187973009642024 |  | 0.18797
|  | 4.535 | 2.7136 | 0.176168246566093+0.327039535071415i | 88.5742 |  |  | 0 | 0 |  |  | 0.187894180178566 |  | 0.18789
|  | 4.54 | 2.6904 | 4.15100425058612E-003-0.276188280259835i | 88.6719 |  |  | 0 | 0 |  |  | 0.187567899493501 |  | 0.18757
|  | 4.545 | 2.6706 | 0.181729230791164-1.74061904929824E-002i | 88.7695 |  |  | 0 | 0 |  |  | 0.187009721842827 |  | 0.18701
|  | 4.55 | 2.6761 | 6.12542144567552E-003+0.170398797806376i | 88.8672 |  |  | 0 | 0 |  |  | 0.186238327440786 |  | 0.18624
|  | 4.555 | 2.6941 | -0.387359083023773-0.376080475649674i | 88.9648 |  |  | 0 | 0 |  |  | 0.185275025453824 |  | 0.18528
|  | 4.56 | 2.6987 | -6.55574706706623E-002-0.13617965061904i | 89.0625 |  |  | 0 | 0 |  |  | 0.184143231783619 |  | 0.18414
|  | 4.565 | 2.6718 | 0.127998849877846-5.34654294811809E-002i | 89.1602 |  |  | 0 | 0 |  |  | 0.182867933411927 |  | 0.18287
|  | 4.57 | 2.6654 | 7.62659774528276E-002-0.183888031252937i | 89.2578 |  |  | 0 | 0 |  |  | 0.181475150850471 |  | 0.18148
|  | 4.575 | 2.6816 | -0.457960145248476+0.409106265103615i | 89.3555 |  |  | 0 | 0 |  |  | 0.17999140976279 |  | 0.17999
|  | 4.58 | 2.6889 | -6.17903522212723E-002-0.103713801807268i | 89.4531 |  |  | 0 | 0 |  |  | 0.178443232121131 |  | 0.17844
|  | 4.585 | 2.6819 | 0.328521658979611+6.74410466717353E-002i | 89.5508 |  |  | 0 | 0 |  |  | 0.176856656353963 |  | 0.17686
|  | 4.59 | 2.6718 | 0.216490053415493+0.276810822352975i | 89.6484 |  |  | 0 | 0 |  |  | 0.175256794856473 |  | 0.17526
|  | 4.595 | 2.6794 | -0.354930390956713+0.174562245498281i | 89.7461 |  |  | 0 | 0 |  |  | 0.173667436008834 |  | 0.17367
|  | 4.6 | 2.6855 | 9.460951531032E-002+0.153654934079476i | 89.8437 |  |  | 0 | 0 |  |  | 0.172110696508818 |  | 0.17211
|  | 4.605 | 2.6846 | -0.221090459422488+0.148416123348003i | 89.9414 |  |  | 0 | 0 |  |  | 0.170606728411931 |  | 0.17061
|  | 4.61 | 2.6733 | 0.137947188373186-0.294304784289209i | 90.0391 |  |  | 0 | 0 |  |  | 0.169173483819694 |  | 0.16917
|  | 4.615 | 2.6807 | 0.281018625015641+0.113013274207872i | 90.1367 |  |  | 0 | 0 |  |  | 0.167826538701137 |  | 0.16783
|  | 4.62 | 2.6917 | 0.391761118084266-0.136526008526003i | 90.2344 |  |  | 0 | 0 |  |  | 0.166578975908747 |  | 0.16658
|  | 4.625 | 2.6959 | 8.27687326707302E-002+9.60685074444971E-002i | 90.332 |  |  | 0 | 0 |  |  | 0.165441326091314 |  | 0.16544
|  | 4.63 | 2.6846 | -6.36517464118694E-002+8.22191521637001E-002i | 90.4297 |  |  | 0 | 0 |  |  | 0.1644215639427 |  | 0.16442
|  | 4.635 | 2.6733 | 0.342496408491789-5.90463717185587E-002i | 90.5273 |  |  | 0 | 0 |  |  | 0.163525156084816 |  | 0.16353
|  | 4.64 | 2.6755 | -0.256948893572336-9.50169593413785E-003i | 90.625 |  |  | 0 | 0 |  |  | 0.16275515588827 |  | 0.16276
|  | 4.645 | 2.677 | -7.19203336432376E-002-2.41902048319144E-002i | 90.7227 |  |  | 0 | 0 |  |  | 0.162112339704272 |  | 0.16211
|  | 4.65 | 2.6791 | 0.290319280144021-1.75673244959684E-002i | 90.8203 |  |  | 0 | 0 |  |  | 0.161595378330589 |  | 0.1616
|  | 4.655 | 2.6721 | -2.01670743084315E-003-0.440677200954645i | 90.918 |  |  | 0 | 0 |  |  | 0.161201037072015 |  | 0.1612
|  | 4.66 | 2.6816 | 0.23240698327162-0.135295178097644i | 91.0156 |  |  | 0 | 0 |  |  | 0.160924397485993 |  | 0.16092
|  | 4.665 | 2.6797 | -0.10479359820105+6.51321507878631E-002i | 91.1133 |  |  | 0 | 0 |  |  | 0.160759093825983 |  | 0.16076
|  | 4.67 | 2.6572 | -0.489070315996007-0.17827659011803i | 91.2109 |  |  | 0 | 0 |  |  | 0.160697557302997 |  | 0.1607
|  | 4.675 | 2.6697 | 0.169580223682768+0.402458610214847i | 91.3086 |  |  | 0 | 0 |  |  | 0.160731261569107 |  | 0.16073
|  | 4.68 | 2.6682 | -0.26072743349877-9.75043631898674E-002i | 91.4062 |  |  | 0 | 0 |  |  | 0.160850963270917 |  | 0.16085
|  | 4.685 | 2.6776 | 0.245355746644748-0.186754687323209i | 91.5039 |  |  | 0 | 0 |  |  | 0.161046932107512 |  | 0.16105
|  | 4.69 | 2.6694 | -0.196068986456698+0.108398782475582i | 91.6016 |  |  | 0 | 0 |  |  | 0.161309165534675 |  | 0.16131
|  | 4.695 | 2.6608 | -0.334074168814152-0.295312434120267i | 91.6992 |  |  | 0 | 0 |  |  | 0.161627584060806 |  | 0.16163
|  | 4.7 | 2.6627 | 0.465621703702398+0.342410317119024i | 91.7969 |  |  | 0 | 0 |  |  | 0.161992203953998 |  | 0.16199
|  | 4.705 | 2.6639 | 6.62015875172295E-003+0.225841252480769i | 91.8945 |  |  | 0 | 0 |  |  | 0.162393285096808 |  | 0.16239
|  | 4.71 | 2.673 | -0.234576084549667-0.177903096206216i | 91.9922 |  |  | 0 | 0 |  |  | 0.162821452657742 |  | 0.16282
|  | 4.715 | 2.6697 | -0.374231807121602+0.47560484517619i | 92.0898 |  |  | 0 | 0 |  |  | 0.16326779216916 |  | 0.16327
|  | 4.72 | 2.6727 | -0.128332891249711-7.51834502959409E-002i | 92.1875 |  |  | 0 | 0 |  |  | 0.163723918483831 |  | 0.16372
|  | 4.725 | 2.6761 | 0.31137045121525-0.170490216478197i | 92.2852 |  |  | 0 | 0 |  |  | 0.164182019902493 |  | 0.16418
|  | 4.73 | 2.6645 | -0.679528238994028-0.28333249368793i | 92.3828 |  |  | 0 | 0 |  |  | 0.164634879500282 |  | 0.16463
|  | 4.735 | 2.6572 | 1.55462490015306E-002-3.38388343753697E-002i | 92.4805 |  |  | 0 | 0 |  |  | 0.165075876311819 |  | 0.16508
|  | 4.74 | 2.6489 | 5.84422764325029E-002-0.168781697671194i | 92.5781 |  |  | 0 | 0 |  |  | 0.165498969547366 |  | 0.1655
|  | 4.745 | 2.6801 | 0.171524431326233-0.254077695314628i | 92.6758 |  |  | 0 | 0 |  |  | 0.165898669393956 |  | 0.1659
|  | 4.75 | 2.684 | -0.13024922224448-0.213383054982652i | 92.7734 |  |  | 0 | 0 |  |  | 0.1662699981979 |  | 0.16627
|  | 4.755 | 2.6797 | -0.209359084794814+3.68278840950487E-002i | 92.8711 |  |  | 0 | 0 |  |  | 0.166608445925077 |  | 0.16661
|  | 4.76 | 2.6779 | 0.126862375968003+0.306937667751651i | 92.9687 |  |  | 0 | 0 |  |  | 0.166909923753469 |  | 0.16691
|  | 4.765 | 2.6749 | 0.499691071842553-9.68709668547344E-002i | 93.0664 |  |  | 0 | 0 |  |  | 0.167170719473451 |  | 0.16717
|  | 4.77 | 2.6605 | -0.168734014237579-0.346413567620808i | 93.1641 |  |  | 0 | 0 |  |  | 0.167387458064134 |  | 0.16739
|  | 4.775 | 2.6755 | -0.387135702517395-0.206837745254981i | 93.2617 |  |  | 0 | 0 |  |  | 0.167557070391104 |  | 0.16756
|  | 4.78 | 2.6855 | -0.386565903797712+0.549161159627673i | 93.3594 |  |  | 0 | 0 |  |  | 0.167676772448061 |  | 0.16768
|  | 4.785 | 2.6855 | 0.177223730295118+1.08220147521272E-002i | 93.457 |  |  | 0 | 0 |  |  | 0.167744056960665 |  | 0.16774
|  | 4.79 | 2.6785 | 0.220613458489419-0.164580763410875i | 93.5547 |  |  | 0 | 0 |  |  | 0.167756698506316 |  | 0.16776
|  | 4.795 | 2.6843 | 3.63662539756884E-002-9.52311245833851E-002i | 93.6523 |  |  | 0 | 0 |  |  | 0.167712772601097 |  | 0.16771
|  | 4.8 | 2.6596 | -3.37490228744093E-002+9.62470186960966E-002i | 93.75 |  |  | 0 | 0 |  |  | 0.167610688488261 |  | 0.16761
|  | 4.805 | 2.6721 | -8.91290962896845E-002+0.102636687979765i | 93.8477 |  |  | 0 | 0 |  |  | 0.167449234655273 |  | 0.16745
|  | 4.81 | 2.67 | 8.83507905026292E-002+4.98741186602686E-002i | 93.9453 |  |  | 0 | 0 |  |  | 0.167227635432026 |  | 0.16723
|  | 4.815 | 2.6859 | 0.328180732301238+0.366082884535404i | 94.043 |  |  | 0 | 0 |  |  | 0.166945616403879 |  | 0.16695
|  | 4.82 | 2.6807 | -5.95097053411375E-002+0.248318420752569i | 94.1406 |  |  | 0 | 0 |  |  | 0.166603475830375 |  | 0.1666
|  | 4.825 | 2.6779 | 2.79605758532265E-002+0.322929670741947i | 94.2383 |  |  | 0 | 0 |  |  | 0.166202158812404 |  | 0.1662
|  | 4.83 | 2.6801 | 0.343457478734638+0.305004440794071i | 94.3359 |  |  | 0 | 0 |  |  | 0.165743330612857 |  | 0.16574
|  | 4.835 | 2.6694 | 0.145276713287582-0.281262987975104i | 94.4336 |  |  | 0 | 0 |  |  | 0.165229445320941 |  | 0.16523
|  | 4.84 | 2.6868 | 0.153792406759978-2.11147052149618E-002i | 94.5312 |  |  | 0 | 0 |  |  | 0.164663805967021 |  | 0.16466
|  | 4.845 | 2.6855 | -0.135721639745789+0.10339417085896i | 94.6289 |  |  | 0 | 0 |  |  | 0.164050612248155 |  | 0.16405
|  | 4.85 | 2.692 | -9.76638618651199E-002-0.205613661351072i | 94.7266 |  |  | 0 | 0 |  |  | 0.16339499221514 |  | 0.16339
|  | 4.855 | 2.6999 | -9.94270826143263E-002+4.78188245128142E-003i | 94.8242 |  |  | 0 | 0 |  |  | 0.162703014596752 |  | 0.1627
|  | 4.86 | 2.6688 | 0.108685897743465+1.32388450590503E-002i | 94.9219 |  |  | 0 | 0 |  |  | 0.161981678888546 |  | 0.16198
|  | 4.865 | 2.666 | 0.400194532961077+0.42559585343461i | 95.0195 |  |  | 0 | 0 |  |  | 0.16123888090109 |  | 0.16124
|  | 4.87 | 2.6587 | -1.7931174518379E-002-9.28268048995331E-002i | 95.1172 |  |  | 0 | 0 |  |  | 0.160483352130887 |  | 0.16048
|  | 4.875 | 2.6657 | -0.183763154439302-0.470498808547904i | 95.2148 |  |  | 0 | 0 |  |  | 0.159724572068774 |  | 0.15972
|  | 4.88 | 2.6605 | -2.10597953693189E-002+0.309132547276972i | 95.3125 |  |  | 0 | 0 |  |  | 0.158972653374379 |  | 0.15897
|  | 4.885 | 2.6633 | -0.245222592956251+0.177967013965361i | 95.4102 |  |  | 0 | 0 |  |  | 0.158238200698507 |  | 0.15824
|  | 4.89 | 2.6648 | -4.26562470393469E-002+4.03462254473429E-002i | 95.5078 |  |  | 0 | 0 |  |  | 0.157532144803589 |  | 0.15753
|  | 4.895 | 2.6675 | -0.54491454330105+8.80959331396143E-002i | 95.6055 |  |  | 0 | 0 |  |  | 0.156865554490171 |  | 0.15687
|  | 4.9 | 2.6584 | -0.110987832226035+0.126675503990147i | 95.7031 |  |  | 0 | 0 |  |  | 0.156249429659225 |  | 0.15625
|  | 4.905 | 2.6401 | -0.19914260471589+1.22166180281253E-002i | 95.8008 |  |  | 0 | 0 |  |  | 0.15569447960066 |  | 0.15569
|  | 4.91 | 2.6526 | -0.224459582961822-0.469176884253603i | 95.8984 |  |  | 0 | 0 |  |  | 0.155210891273796 |  | 0.15521
|  | 4.915 | 2.6535 | -0.152559354372926-1.69686663171111E-002i | 95.9961 |  |  | 0 | 0 |  |  | 0.154808092913636 |  | 0.15481
|  | 4.92 | 2.666 | -0.167107879750803+8.88252757557977E-002i | 96.0937 |  |  | 0 | 0 |  |  | 0.154494518737799 |  | 0.15449
|  | 4.925 | 2.6617 | -0.11389944985377-2.46177229152713E-002i | 96.1914 |  |  | 0 | 0 |  |  | 0.154277380826399 |  | 0.15428
|  | 4.93 | 2.6663 | 0.263306281948618+0.342331102664593i | 96.2891 |  |  | 0 | 0 |  |  | 0.154162454387869 |  | 0.15416
|  | 4.935 | 2.6572 | -3.04647573299315E-002-5.54843734832894E-002i | 96.3867 |  |  | 0 | 0 |  |  | 0.154153882598721 |  | 0.15415
|  | 4.94 | 2.6453 | 0.237494223757811-0.419362975655342i | 96.4844 |  |  | 0 | 0 |  |  | 0.154254007009592 |  | 0.15425
|  | 4.945 | 2.6602 | 0.151470288144865-0.145150547602833i | 96.582 |  |  | 0 | 0 |  |  | 0.154463229143486 |  | 0.15446
|  | 4.95 | 2.663 | -7.09998143005615E-002+8.40942192298251E-002i | 96.6797 |  |  | 0 | 0 |  |  | 0.154779908379003 |  | 0.15478
|  | 4.955 | 2.6791 | 0.192891870965534+0.345508898466377i | 96.7773 |  |  | 0 | 0 |  |  | 0.155200300520587 |  | 0.1552
|  | 4.96 | 2.6794 | -0.167342353831938+6.56843714378064E-002i | 96.875 |  |  | 0 | 0 |  |  | 0.155718540622459 |  | 0.15572
|  | 4.965 | 2.662 | 0.103273531430585+5.22140561258144E-002i | 96.9727 |  |  | 0 | 0 |  |  | 0.156326672670569 |  | 0.15633
|  | 4.97 | 2.6678 | 9.42091217843113E-002+1.79574386575293E-002i | 97.0703 |  |  | 0 | 0 |  |  | 0.157014727658596 |  | 0.15701
|  | 4.975 | 2.6755 | 5.93120831988747E-003-0.178365857205019i | 97.168 |  |  | 0 | 0 |  |  | 0.157770850444408 |  | 0.15777
|  | 4.98 | 2.6746 | -0.509710383529471+0.118278888567704i | 97.2656 |  |  | 0 | 0 |  |  | 0.158581474569623 |  | 0.15858
|  | 4.985 | 2.6828 | -9.71276464928555E-002+0.368539373999645i | 97.3633 |  |  | 0 | 0 |  |  | 0.159431542996315 |  | 0.15943
|  | 4.99 | 2.6709 | 3.9652929836667E-002-5.88789636091832E-002i | 97.4609 |  |  | 0 | 0 |  |  | 0.160304771492275 |  | 0.1603
|  | 4.995 | 2.6642 | -7.61835726336808E-002-7.99804237887978E-002i | 97.5586 |  |  | 0 | 0 |  |  | 0.161183950210821 |  | 0.16118
|  | 5 | 2.6624 | 2.51281682387534E-002+9.59605220509614E-002i | 97.6562 |  |  | 0 | 0 |  |  | 0.162051277894233 |  | 0.16205
|  | 5.005 | 2.6636 | 0.316671421210448+0.295298388635884i | 97.7539 |  |  | 0 | 0 |  |  | 0.162888722111605 |  | 0.16289
|  | 5.01 | 2.6724 | 0.107230072554432+1.74124313085768E-002i | 97.8516 |  |  | 0 | 0 |  |  | 0.163678398050839 |  | 0.16368
|  | 5.015 | 2.6862 | -1.16751213834589E-002-0.473212726159705i | 97.9492 |  |  | 0 | 0 |  |  | 0.164402957646681 |  | 0.1644
|  | 5.02 | 2.6773 | 1.10017164958076E-002-2.11678972624274E-002i | 98.0469 |  |  | 0 | 0 |  |  | 0.165045980264875 |  | 0.16505
|  | 5.025 | 2.6813 | -0.184664250003237+0.323255182271957i | 98.1445 |  |  | 0 | 0 |  |  | 0.165592355795798 |  | 0.16559
|  | 5.03 | 2.6733 | 0.317464766848418+0.239612876296474i | 98.2422 |  |  | 0 | 0 |  |  | 0.166028650853994 |  | 0.16603
|  | 5.035 | 2.666 | -6.37913319369801E-002+0.106206041170088i | 98.3398 |  |  | 0 | 0 |  |  | 0.166343448842605 |  | 0.16634
|  | 5.04 | 2.6749 | 0.183177455521327-0.2286063467284i | 98.4375 |  |  | 0 | 0 |  |  | 0.166527654928646 |  | 0.16653
|  | 5.045 | 2.6614 | 5.82773402087287E-002-1.87785388644981E-002i | 98.5352 |  |  | 0 | 0 |  |  | 0.166574757485581 |  | 0.16657
|  | 5.05 | 2.6755 | -0.285573390964236-0.255727588276959i | 98.6328 |  |  | 0 | 0 |  |  | 0.166481038287674 |  | 0.16648
|  | 5.055 | 2.684 | 0.241025329775186+0.286073268324244i | 98.7305 |  |  | 0 | 0 |  |  | 0.166245724674621 |  | 0.16625
|  | 5.06 | 2.6819 | 0.159779719176684-2.54894874897692E-002i | 98.8281 |  |  | 0 | 0 |  |  | 0.165871078028088 |  | 0.16587
|  | 5.065 | 2.6849 | -3.06267745390567E-002-0.213915050349177i | 98.9258 |  |  | 0 | 0 |  |  | 0.165362414192498 |  | 0.16536
|  | 5.07 | 2.6706 | 0.185840151251971+1.96417784757958E-002i | 99.0234 |  |  | 0 | 0 |  |  | 0.164728052904307 |  | 0.16473
|  | 5.075 | 2.6633 | -0.186353239577284-0.310510727225651i | 99.1211 |  |  | 0 | 0 |  |  | 0.163979194837112 |  | 0.16398
|  | 5.08 | 2.6721 | -0.196499838446427-0.149161417325371i | 99.2187 |  |  | 0 | 0 |  |  | 0.163129726490646 |  | 0.16313
|  | 5.085 | 2.6868 | 0.169942329076536-0.121671738113581i | 99.3164 |  |  | 0 | 0 |  |  | 0.162195954814065 |  | 0.1622
|  | 5.09 | 2.6712 | -0.318190039424355+0.175658296280156i | 99.4141 |  |  | 0 | 0 |  |  | 0.16119627512016 |  | 0.1612
|  | 5.095 | 2.6645 | 0.160119260420815+5.04588891841351E-004i | 99.5117 |  |  | 0 | 0 |  |  | 0.16015077747845 |  | 0.16015
|  | 5.1 | 2.6678 | 0.354308234615685+0.22521593489894i | 99.6094 |  |  | 0 | 0 |  |  | 0.159080798333003 |  | 0.15908
|  | 5.105 | 2.6489 | 0.294257762903246-0.676608679380928i | 99.707 |  |  | 0 | 0 |  |  | 0.158008425537384 |  | 0.15801
|  | 5.11 | 2.6663 | -9.33955573677601E-002+7.33333969159133E-003i | 99.8047 |  |  | 0 | 0 |  |  | 0.156955966298577 |  | 0.15696
|  | 5.115 | 2.6645 | -0.163927962739123+9.0496113514412E-002i | 99.9023 |  |  | 0 | 0 |  |  | 0.155945388640687 |  | 0.15595
|  | 5.12 | 2.6675 | 0.10467529296875 | 100 |  |  | 0 | 0 |  |  | 0.154997747908107 |  | 0.155
|  | 5.125 | 2.6721 | -0.163927962739365-9.04961135147957E-002i | 99.9023 |  |  | 0 | 0 |  |  | 0.154132610501176 |  | 0.15413
|  | 5.13 | 2.6529 | -9.33955573678316E-002-7.33333969127159E-003i | 99.8047 |  |  | 0 | 0 |  |  | 0.153367487454542 |  | 0.15337
|  | 5.135 | 2.6599 | 0.29425776290336+0.676608679380854i | 99.707 |  |  | 0 | 0 |  |  | 0.152717290614709 |  | 0.15272
|  | 5.14 | 2.6523 | 0.354308234615697-0.225215934898926i | 99.6094 |  |  | 0 | 0 |  |  | 0.152193824039213 |  | 0.15219
|  | 5.145 | 2.655 | 0.160119260420757-5.04588891930169E-004i | 99.5117 |  |  | 0 | 0 |  |  | 0.151805322822883 |  | 0.15181
|  | 5.15 | 2.6587 | -0.318190039424362-0.175658296280044i | 99.4141 |  |  | 0 | 0 |  |  | 0.151556050860184 |  | 0.15156
|  | 5.155 | 2.6697 | 0.16994232907655+0.121671738113539i | 99.3164 |  |  | 0 | 0 |  |  | 0.151445968086544 |  | 0.15145
|  | 5.16 | 2.6645 | -0.196499838446392+0.149161417325401i | 99.2188 |  |  | 0 | 0 |  |  | 0.151470476522148 |  | 0.15147
|  | 5.165 | 2.6678 | -0.186353239577328+0.310510727225601i | 99.1211 |  |  | 0 | 0 |  |  | 0.151620252991115 |  | 0.15162
|  | 5.17 | 2.6547 | 0.185840151252004-1.96417784757497E-002i | 99.0234 |  |  | 0 | 0 |  |  | 0.151881174734903 |  | 0.15188
|  | 5.175 | 2.6382 | -3.06267745390976E-002+0.213915050349156i | 98.9258 |  |  | 0 | 0 |  |  | 0.152234342314208 |  | 0.15223
|  | 5.18 | 2.6599 | 0.159779719176745+2.54894874897762E-002i | 98.8281 |  |  | 0 | 0 |  |  | 0.152656202235428 |  | 0.15266
|  | 5.185 | 2.6587 | 0.241025329775122-0.286073268324249i | 98.7305 |  |  | 0 | 0 |  |  | 0.153118769686794 |  | 0.15312
|  | 5.19 | 2.6617 | -0.285573390964186+0.255727588276941i | 98.6328 |  |  | 0 | 0 |  |  | 0.153589949668856 |  | 0.15359
|  | 5.195 | 2.6611 | 5.82773402086989E-002+1.87785388645327E-002i | 98.5352 |  |  | 0 | 0 |  |  | 0.154033952699182 |  | 0.15403
|  | 5.2 | 2.6605 | 0.183177455521336+0.228606346728357i | 98.4375 |  |  | 0 | 0 |  |  | 0.154411799207906 |  | 0.15441
|  | 5.205 | 2.6547 | -6.37913319369793E-002-0.10620604117008i | 98.3398 |  |  | 0 | 0 |  |  | 0.154681904764538 |  | 0.15468
|  | 5.21 | 2.6562 | 0.317464766848396-0.23961287629646i | 98.2422 |  |  | 0 | 0 |  |  | 0.154800736431655 |  | 0.1548
|  | 5.215 | 2.6666 | -0.184664250003262-0.323255182271938i | 98.1445 |  |  | 0 | 0 |  |  | 0.154723528869663 |  | 0.15472
|  | 5.22 | 2.6724 | 1.10017164958119E-002+2.11678972624141E-002i | 98.0469 |  |  | 0 | 0 |  |  | 0.154405047357432 |  | 0.15441
|  | 5.225 | 2.6849 | -1.16751213834606E-002+0.473212726159736i | 97.9492 |  |  | 0 | 0 |  |  | 0.153800383680804 |  | 0.1538
|  | 5.23 | 2.6767 | 0.107230072554462-1.74124313085826E-002i | 97.8516 |  |  | 0 | 0 |  |  | 0.152865769904399 |  | 0.15287
|  | 5.235 | 2.6706 | 0.316671421210455-0.295298388635889i | 97.7539 |  |  | 0 | 0 |  |  | 0.151559394405467 |  | 0.15156
|  | 5.24 | 2.6581 | 2.51281682387492E-002-9.59605220509867E-002i | 97.6563 |  |  | 0 | 0 |  |  | 0.149842204229557 |  | 0.14984
|  | 5.245 | 2.6581 | -7.61835726336805E-002+7.9980423788801E-002i | 97.5586 |  |  | 0 | 0 |  |  | 0.14767867783714 |  | 0.14768
|  | 5.25 | 2.6596 | 3.96529298366497E-002+5.88789636091808E-002i | 97.4609 |  |  | 0 | 0 |  |  | 0.145037552651933 |  | 0.14504
|  | 5.255 | 2.6694 | -9.71276464928528E-002-0.36853937399964i | 97.3633 |  |  | 0 | 0 |  |  | 0.141892492492211 |  | 0.14189
|  | 5.26 | 2.6617 | -0.509710383529471-0.118278888567702i | 97.2656 |  |  | 0 | 0 |  |  | 0.138222680955074 |  | 0.13822
|  | 5.265 | 2.662 | 5.9312083198797E-003+0.178365857205007i | 97.168 |  |  | 0 | 0 |  |  | 0.134013328113223 |  | 0.13401
|  | 5.27 | 2.6331 | 9.42091217842995E-002-1.79574386575283E-002i | 97.0703 |  |  | 0 | 0 |  |  | 0.129256079449758 |  | 0.12926
|  | 5.275 | 2.6331 | 0.103273531430583-5.22140561257953E-002i | 96.9727 |  |  | 0 | 0 |  |  | 0.123949317768613 |  | 0.12395
|  | 5.28 | 2.6309 | -0.167342353831939-6.56843714378121E-002i | 96.875 |  |  | 0 | 0 |  |  | 0.118098350840387 |  | 0.1181
|  | 5.285 | 2.6114 | 0.192891870965532-0.345508898466369i | 96.7773 |  |  | 0 | 0 |  |  | 0.111715479734781 |  | 0.11172
|  | 5.29 | 2.6108 | -7.09998143005647E-002-8.40942192298227E-002i | 96.6797 |  |  | 0 | 0 |  |  | 0.104819945106663 |  | 0.10482
|  | 5.295 | 2.5952 | 0.15147028814487+0.145150547602832i | 96.582 |  |  | 0 | 0 |  |  | 9.74377510954323E-002 |  | 0.097438
|  | 5.3 | 2.5876 | 0.237494223757811+0.419362975655342i | 96.4844 |  |  | 0 | 0 |  |  | 8.96013689167545E-002 |  | 0.089601
|  | 5.305 | 2.5714 | -3.04647573299148E-002+5.5484373483291E-002i | 96.3867 |  |  | 0 | 0 |  |  | 8.13493246214709E-002 |  | 0.081349
|  | 5.31 | 2.5595 | 0.263306281948625-0.342331102664615i | 96.2891 |  |  | 0 | 0 |  |  | 7.27256778179365E-002 |  | 0.072726
|  | 5.315 | 2.5497 | -0.113899449853797+2.46177229152524E-002i | 96.1914 |  |  | 0 | 0 |  |  | 6.37794003520671E-002 |  | 0.063779
|  | 5.32 | 2.5522 | -0.167107879750822-8.88252757557568E-002i | 96.0938 |  |  | 0 | 0 |  |  | 5.45636659671562E-002 |  | 0.054564
|  | 5.325 | 2.5433 | -0.152559354372887+1.69686663171085E-002i | 95.9961 |  |  | 0 | 0 |  |  | 4.513506377971E-002 |  | 0.045135
|  | 5.33 | 2.5452 | -0.224459582961833+0.469176884253586i | 95.8984 |  |  | 0 | 0 |  |  | 3.55527499690316E-002 |  | 0.035553
|  | 5.335 | 2.5293 | -0.199142604715905-1.22166180281189E-002i | 95.8008 |  |  | 0 | 0 |  |  | 2.58775533533836E-002 |  | 0.025878
|  | 5.34 | 2.5165 | -0.110987832226046-0.126675503990137i | 95.7031 |  |  | 0 | 0 |  |  | 1.61710514863334E-002 |  | 0.016171
|  | 5.345 | 2.5015 | -0.544914543301035-8.80959331396027E-002i | 95.6055 |  |  | 0 | 0 |  |  | 6.49463453228272E-003 |  | 0.0064946
|  | 5.35 | 2.5 | -4.26562470393458E-002-4.0346225447349E-002i | 95.5078 |  |  | 0 | 0 |  |  | -3.09142554402778E-003 |  | -0.0030914
|  | 5.355 | 2.4985 | -0.24522259295626-0.177967013965367i | 95.4102 |  |  | 0 | 0 |  |  | -1.25288830196229E-002 |  | -0.012529
|  | 5.36 | 2.4942 | -2.10597953693194E-002-0.309132547276966i | 95.3125 |  |  | 0 | 0 |  |  | -2.17623866683487E-002 |  | -0.021762
|  | 5.365 | 2.4933 | -0.183763154439301+0.470498808547901i | 95.2148 |  |  | 0 | 0 |  |  | -3.07402919927692E-002 |  | -0.03074
|  | 5.37 | 2.4954 | -1.79311745183741E-002+9.28268048995445E-002i | 95.1172 |  |  | 0 | 0 |  |  | -3.94154023103591E-002 |  | -0.039415
|  | 5.375 | 2.4792 | 0.400194532961075-0.425595853434626i | 95.0195 |  |  | 0 | 0 |  |  | -4.77456249929312E-002 |  | -0.047746
|  | 5.38 | 2.467 | 0.108685897743456-1.3238845059047E-002i | 94.9219 |  |  | 0 | 0 |  |  | -5.56945308582555E-002 |  | -0.055695
|  | 5.385 | 2.457 | -9.94270826143254E-002-4.78188245127487E-003i | 94.8242 |  |  | 0 | 0 |  |  | -6.3231806655713E-002 |  | -0.063232
|  | 5.39 | 2.4377 | -9.76638618651152E-002+0.205613661351078i | 94.7266 |  |  | 0 | 0 |  |  | -7.03335927330457E-002 |  | -0.070334
|  | 5.395 | 2.45 | -0.135721639745782-0.103394170858965i | 94.6289 |  |  | 0 | 0 |  |  | -7.69827002737019E-002 |  | -0.076983
|  | 5.4 | 2.4426 | 0.153792406759971+2.11147052149593E-002i | 94.5313 |  |  | 0 | 0 |  |  | -8.3168704905726E-002 |  | -0.083169
|  | 5.405 | 2.4252 | 0.145276713287589+0.28126298797511i | 94.4336 |  |  | 0 | 0 |  |  | -8.88879159529027E-002 |  | -0.088888
|  | 5.41 | 2.417 | 0.343457478734636-0.30500444079408i | 94.3359 |  |  | 0 | 0 |  |  | -9.41432230752488E-002 |  | -0.094143
|  | 5.415 | 2.406 | 2.79605758532185E-002-0.322929670741946i | 94.2383 |  |  | 0 | 0 |  |  | -9.89438244770035E-002 |  | -0.098944
|  | 5.42 | 2.399 | -5.95097053411348E-002-0.248318420752563i | 94.1406 |  |  | 0 | 0 |  |  | -0.103304843195333 |  | -0.1033
|  | 5.425 | 2.4048 | 0.328180732301237-0.366082884535409i | 94.043 |  |  | 0 | 0 |  |  | -0.107246840173305 |  | -0.10725
|  | 5.43 | 2.3981 | 8.83507905026354E-002-4.98741186602652E-002i | 93.9453 |  |  | 0 | 0 |  |  | -0.110795234820975 |  | -0.1108
|  | 5.435 | 2.3828 | -8.91290962896836E-002-0.102636687979775i | 93.8477 |  |  | 0 | 0 |  |  | -0.113979645537417 |  | -0.11398
|  | 5.44 | 2.3819 | -3.37490228744128E-002-9.62470186960966E-002i | 93.75 |  |  | 0 | 0 |  |  | -0.116833164168046 |  | -0.11683
|  | 5.445 | 2.3807 | 3.63662539756947E-002+9.5231124583378E-002i | 93.6523 |  |  | 0 | 0 |  |  | -0.119391579575382 |  | -0.11939
|  | 5.45 | 2.3761 | 0.220613458489413+0.164580763410876i | 93.5547 |  |  | 0 | 0 |  |  | -0.121692566383663 |  | -0.12169
|  | 5.455 | 2.3788 | 0.177223730295118-1.08220147521242E-002i | 93.457 |  |  | 0 | 0 |  |  | -0.123774855501532 |  | -0.12377
|  | 5.46 | 2.3737 | -0.386565903797704-0.549161159627674i | 93.3594 |  |  | 0 | 0 |  |  | -0.125677403223013 |  | -0.12568
|  | 5.465 | 2.3804 | -0.387135702517405+0.206837745254976i | 93.2617 |  |  | 0 | 0 |  |  | -0.127438575553054 |  | -0.12744
|  | 5.47 | 2.3917 | -0.168734014237576+0.34641356762082i | 93.1641 |  |  | 0 | 0 |  |  | -0.129095363905602 |  | -0.1291
|  | 5.475 | 2.3889 | 0.499691071842553+9.68709668547232E-002i | 93.0664 |  |  | 0 | 0 |  |  | -0.13068264749237 |  | -0.13068
|  | 5.48 | 2.3785 | 0.126862375967992-0.306937667751643i | 92.9688 |  |  | 0 | 0 |  |  | -0.13223251657907 |  | -0.13223
|  | 5.485 | 2.3682 | -0.209359084794807-3.68278840950442E-002i | 92.8711 |  |  | 0 | 0 |  |  | -0.133773669359462 |  | -0.13377
|  | 5.49 | 2.3621 | -0.130249222244484+0.213383054982656i | 92.7734 |  |  | 0 | 0 |  |  | -0.135330893518584 |  | -0.13533
|  | 5.495 | 2.3633 | 0.171524431326243+0.254077695314632i | 92.6758 |  |  | 0 | 0 |  |  | -0.136924641662652 |  | -0.13692
|  | 5.5 | 2.3718 | 5.84422764325089E-002+0.168781697671191i | 92.5781 |  |  | 0 | 0 |  |  | -0.138570707726588 |  | -0.13857
|  | 5.505 | 2.3669 | 1.55462490015302E-002+3.38388343753672E-002i | 92.4805 |  |  | 0 | 0 |  |  | -0.140280009276298 |  | -0.14028
|  | 5.51 | 2.3621 | -0.679528238994026+0.28333249368793i | 92.3828 |  |  | 0 | 0 |  |  | -0.142058478349836 |  | -0.14206
|  | 5.515 | 2.3624 | 0.311370451215243+0.170490216478204i | 92.2852 |  |  | 0 | 0 |  |  | -0.143907061178591 |  | -0.14391
|  | 5.52 | 2.3651 | -0.128332891249695+7.51834502959432E-002i | 92.1875 |  |  | 0 | 0 |  |  | -0.14582182484635 |  | -0.14582
|  | 5.525 | 2.3517 | -0.37423180712161-0.475604845176204i | 92.0898 |  |  | 0 | 0 |  |  | -0.147794166729159 |  | -0.14779
|  | 5.53 | 2.355 | -0.234576084549678+0.177903096206226i | 91.9922 |  |  | 0 | 0 |  |  | -0.149811120459302 |  | -0.14981
|  | 5.535 | 2.3636 | 6.62015875172528E-003-0.225841252480766i | 91.8945 |  |  | 0 | 0 |  |  | -0.151855750216307 |  | -0.15186
|  | 5.54 | 2.3608 | 0.465621703702403-0.342410317119031i | 91.7969 |  |  | 0 | 0 |  |  | -0.153907623406926 |  | -0.15391
|  | 5.545 | 2.3639 | -0.334074168814159+0.295312434120259i | 91.6992 |  |  | 0 | 0 |  |  | -0.155943350289785 |  | -0.15594
|  | 5.55 | 2.3523 | -0.196068986456704-0.108398782475572i | 91.6016 |  |  | 0 | 0 |  |  | -0.157937177859002 |  | -0.15794
|  | 5.555 | 2.3526 | 0.245355746644753+0.186754687323208i | 91.5039 |  |  | 0 | 0 |  |  | -0.159861624348255 |  | -0.15986
|  | 5.56 | 2.3468 | -0.260727433498771+9.75043631898682E-002i | 91.4063 |  |  | 0 | 0 |  |  | -0.161688140070125 |  | -0.16169
|  | 5.565 | 2.338 | 0.169580223682765-0.402458610214843i | 91.3086 |  |  | 0 | 0 |  |  | -0.163387779975315 |  | -0.16339
|  | 5.57 | 2.3425 | -0.489070315996003+0.178276590118028i | 91.2109 |  |  | 0 | 0 |  |  | -0.164931873306168 |  | -0.16493
|  | 5.575 | 2.3499 | -0.104793598201053-6.51321507878652E-002i | 91.1133 |  |  | 0 | 0 |  |  | -0.166292676025062 |  | -0.16629
|  | 5.58 | 2.3529 | 0.232406983271623+0.135295178097644i | 91.0156 |  |  | 0 | 0 |  |  | -0.167443992310251 |  | -0.16744
|  | 5.585 | 2.3404 | -2.01670743083637E-003+0.440677200954647i | 90.918 |  |  | 0 | 0 |  |  | -0.16836175231232 |  | -0.16836
|  | 5.59 | 2.3471 | 0.290319280144025+1.75673244959655E-002i | 90.8203 |  |  | 0 | 0 |  |  | -0.169024534530347 |  | -0.16902
|  | 5.595 | 2.33 | -7.19203336432369E-002+2.41902048319155E-002i | 90.7227 |  |  | 0 | 0 |  |  | -0.169414022569067 |  | -0.16941
|  | 5.6 | 2.3511 | -0.256948893572337+9.50169593413921E-003i | 90.625 |  |  | 0 | 0 |  |  | -0.169515387643 |  | -0.16952
|  | 5.605 | 2.337 | 0.342496408491799+5.90463717185564E-002i | 90.5273 |  |  | 0 | 0 |  |  | -0.169317589962555 |  | -0.16932
|  | 5.61 | 2.3499 | -6.36517464118705E-002-8.22191521637067E-002i | 90.4297 |  |  | 0 | 0 |  |  | -0.168813594029459 |  | -0.16881
|  | 5.615 | 2.3413 | 8.27687326707287E-002-9.60685074444945E-002i | 90.332 |  |  | 0 | 0 |  |  | -0.168000494840842 |  | -0.168
|  | 5.62 | 2.352 | 0.391761118084269+0.136526008525998i | 90.2344 |  |  | 0 | 0 |  |  | -0.166879554008328 |  | -0.16688
|  | 5.625 | 2.3355 | 0.281018625015641-0.113013274207877i | 90.1367 |  |  | 0 | 0 |  |  | -0.165456146795351 |  | -0.16546
|  | 5.63 | 2.3364 | 0.137947188373189+0.294304784289211i | 90.0391 |  |  | 0 | 0 |  |  | -0.163739623018536 |  | -0.16374
|  | 5.635 | 2.3462 | -0.221090459422489-0.148416123348009i | 89.9414 |  |  | 0 | 0 |  |  | -0.161743086604627 |  | -0.16174
|  | 5.64 | 2.3511 | 9.46095153103148E-002-0.153654934079481i | 89.8438 |  |  | 0 | 0 |  |  | -0.159483100303454 |  | -0.15948
|  | 5.645 | 2.3544 | -0.354930390956714-0.174562245498277i | 89.7461 |  |  | 0 | 0 |  |  | -0.156979323593323 |  | -0.15698
|  | 5.65 | 2.359 | 0.216490053415488-0.276810822352976i | 89.6484 |  |  | 0 | 0 |  |  | -0.154254093146156 |  | -0.15425
|  | 5.655 | 2.352 | 0.328521658979614-6.74410466717395E-002i | 89.5508 |  |  | 0 | 0 |  |  | -0.151331956318609 |  | -0.15133
|  | 5.66 | 2.3563 | -6.17903522212789E-002+0.103713801807265i | 89.4531 |  |  | 0 | 0 |  |  | -0.148239168980979 |  | -0.14824
|  | 5.665 | 2.3483 | -0.457960145248481-0.409106265103605i | 89.3555 |  |  | 0 | 0 |  |  | -0.145003169572402 |  | -0.145
|  | 5.67 | 2.3611 | 7.62659774528319E-002+0.183888031252936i | 89.2578 |  |  | 0 | 0 |  |  | -0.141652041569702 |  | -0.14165
|  | 5.675 | 2.3636 | 0.127998849877835+5.34654294811799E-002i | 89.1602 |  |  | 0 | 0 |  |  | -0.138213976575308 |  | -0.13821
|  | 5.68 | 2.3627 | -6.55574706706628E-002+0.136179650619051i | 89.0625 |  |  | 0 | 0 |  |  | -0.134716749970854 |  | -0.13472
|  | 5.685 | 2.3859 | -0.387359083023766+0.376080475649682i | 88.9648 |  |  | 0 | 0 |  |  | -0.131187220557086 |  | -0.13119
|  | 5.69 | 2.3999 | 6.12542144567396E-003-0.17039879780637i | 88.8672 |  |  | 0 | 0 |  |  | -0.127650864823653 |  | -0.12765
|  | 5.695 | 2.3715 | 0.181729230791172+1.74061904929826E-002i | 88.7695 |  |  | 0 | 0 |  |  | -0.124131355485484 |  | -0.12413
|  | 5.7 | 2.3862 | 4.15100425058823E-003+0.276188280259837i | 88.6719 |  |  | 0 | 0 |  |  | -0.120650192712286 |  | -0.12065
|  | 5.705 | 2.3941 | 0.176168246566101-0.327039535071417i | 88.5742 |  |  | 0 | 0 |  |  | -0.117226395094878 |  | -0.11723
|  | 5.71 | 2.3953 | -0.292521869286997-9.69274702968785E-002i | 88.4766 |  |  | 0 | 0 |  |  | -0.113876255870975 |  | -0.11388
|  | 5.715 | 2.3969 | -0.46163457810008-9.16579662330271E-002i | 88.3789 |  |  | 0 | 0 |  |  | -0.110613168310594 |  | -0.11061
|  | 5.72 | 2.4036 | 0.12020838277768+0.535538829296664i | 88.2813 |  |  | 0 | 0 |  |  | -0.107447522476512 |  | -0.10745
|  | 5.725 | 2.4026 | 0.517801844711342+6.479479430801E-002i | 88.1836 |  |  | 0 | 0 |  |  | -0.104386673867848 |  | -0.10439
|  | 5.73 | 2.4088 | 4.69842903630862E-002-0.226766701491049i | 88.0859 |  |  | 0 | 0 |  |  | -0.10143498276491 |  | -0.10143
|  | 5.735 | 2.4051 | 0.407543900915884+9.29035133835566E-002i | 87.9883 |  |  | 0 | 0 |  |  | -9.85939214598031E-002 |  | -0.098594
|  | 5.74 | 2.4146 | 5.82211074434494E-002+4.78067894460141E-002i | 87.8906 |  |  | 0 | 0 |  |  | -9.58622450171239E-002 |  | -0.095862
|  | 5.745 | 2.4182 | -0.278089409788386-0.400551159072053i | 87.793 |  |  | 0 | 0 |  |  | -9.32362197970567E-002 |  | -0.093236
|  | 5.75 | 2.4237 | -0.206599174523764+3.77097505903393E-002i | 87.6953 |  |  | 0 | 0 |  |  | -9.07099027202913E-002 |  | -0.09071
|  | 5.755 | 2.4304 | -0.304556977258749+0.152453227797571i | 87.5977 |  |  | 0 | 0 |  |  | -8.82754631876834E-002 |  | -0.088275
|  | 5.76 | 2.4344 | 1.91246537319929E-003-9.52654373608696E-002i | 87.5 |  |  | 0 | 0 |  |  | -8.59235387097453E-002 |  | -0.085924
|  | 5.765 | 2.4091 | -7.126227551077E-002-0.146991632961208i | 87.4023 |  |  | 0 | 0 |  |  | -8.36436146692324E-002 |  | -0.083644
|  | 5.77 | 2.4319 | 0.372983431468229+0.221066795199072i | 87.3047 |  |  | 0 | 0 |  |  | -8.14244182460576E-002 |  | -0.081424
|  | 5.775 | 2.4304 | 0.203221487042604+6.73396904942858E-003i | 87.207 |  |  | 0 | 0 |  |  | -7.92543163835983E-002 |  | -0.079254
|  | 5.78 | 2.4234 | 1.89679188931303E-002+0.20992198269549i | 87.1094 |  |  | 0 | 0 |  |  | -7.71217077695106E-002 |  | -0.077122
|  | 5.785 | 2.4393 | 1.42416187047377E-002+0.418061766828442i | 87.0117 |  |  | 0 | 0 |  |  | -7.50153991369839E-002 |  | -0.075015
|  | 5.79 | 2.4466 | 0.277892328094599-0.175574669195659i | 86.9141 |  |  | 0 | 0 |  |  | -7.29249567530371E-002 |  | -0.072925
|  | 5.795 | 2.4466 | -0.100903630799818+4.53075494887599E-002i | 86.8164 |  |  | 0 | 0 |  |  | -7.08410247327745E-002 |  | -0.070841
|  | 5.8 | 2.4377 | 0.141083194018822+7.3570646585342E-003i | 86.7188 |  |  | 0 | 0 |  |  | -6.87556027815311E-002 |  | -0.068756
|  | 5.805 | 2.4374 | 0.365689408661097+8.74889765976608E-002i | 86.6211 |  |  | 0 | 0 |  |  | -6.66622770952991E-002 |  | -0.066662
|  | 5.81 | 2.4384 | 3.36774586229434E-002-0.224377737435961i | 86.5234 |  |  | 0 | 0 |  |  | -6.45563994148976E-002 |  | -0.064556
|  | 5.815 | 2.4393 | 0.147615847240383-0.507559421295976i | 86.4258 |  |  | 0 | 0 |  |  | -6.243521059926E-002 |  | -0.062435
|  | 5.82 | 2.4466 | -0.100832351857632-6.84097851852286E-002i | 86.3281 |  |  | 0 | 0 |  |  | -6.02979065240655E-002 |  | -0.060298
|  | 5.825 | 2.4542 | 3.38235839967864E-002+6.28738010214456E-002i | 86.2305 |  |  | 0 | 0 |  |  | -5.81456455885072E-002 |  | -0.058146
|  | 5.83 | 2.4661 | 1.17810716915505E-002+5.15774336127292E-002i | 86.1328 |  |  | 0 | 0 |  |  | -5.59814985895689E-002 |  | -0.055981
|  | 5.835 | 2.4564 | -0.341935826565675+0.27432154481144i | 86.0352 |  |  | 0 | 0 |  |  | -5.38103431644145E-002 |  | -0.05381
|  | 5.84 | 2.4506 | 0.367355822239408+2.864581260069E-003i | 85.9375 |  |  | 0 | 0 |  |  | -5.16387063732275E-002 |  | -0.051639
|  | 5.845 | 2.4457 | -0.442008112827102-0.153303168567894i | 85.8398 |  |  | 0 | 0 |  |  | -4.94745602648752E-002 |  | -0.049475
|  | 5.85 | 2.4551 | -0.175601639084963+0.100704602408061i | 85.7422 |  |  | 0 | 0 |  |  | -4.73270764066497E-002 |  | -0.047327
|  | 5.855 | 2.4664 | 0.202287708953695+0.344615014229221i | 85.6445 |  |  | 0 | 0 |  |  | -4.52063463409544E-002 |  | -0.045206
|  | 5.86 | 2.4701 | 0.201824715490044+0.380020264804682i | 85.5469 |  |  | 0 | 0 |  |  | -4.31230757340498E-002 |  | -0.043123
|  | 5.865 | 2.4777 | -0.420399280067496-5.03911137151338E-002i | 85.4492 |  |  | 0 | 0 |  |  | -4.10882605871547E-002 |  | -0.041088
|  | 5.87 | 2.4811 | -0.107986431526725+0.478227750106349i | 85.3516 |  |  | 0 | 0 |  |  | -3.91128542754807E-002 |  | -0.039113
|  | 5.875 | 2.467 | -8.26312120813774E-002+0.12763619701726i | 85.2539 |  |  | 0 | 0 |  |  | -3.72074343583902E-002 |  | -0.037207
|  | 5.88 | 2.4686 | 0.122614692156088+0.191006208654144i | 85.1563 |  |  | 0 | 0 |  |  | -3.53818780612732E-002 |  | -0.035382
|  | 5.885 | 2.4686 | -0.247100395502453-0.272339251960812i | 85.0586 |  |  | 0 | 0 |  |  | -3.3645055069638E-002 |  | -0.033645
|  | 5.89 | 2.4786 | 0.216148797369862+0.309509122943765i | 84.9609 |  |  | 0 | 0 |  |  | -3.20045458061422E-002 |  | -0.032005
|  | 5.895 | 2.4738 | 0.204554906359964-7.9345634879849E-002i | 84.8633 |  |  | 0 | 0 |  |  | -3.04663926945796E-002 |  | -0.030466
|  | 5.9 | 2.4817 | -6.89234438275673E-002+0.261338738103594i | 84.7656 |  |  | 0 | 0 |  |  | -2.90348910685112E-002 |  | -0.029035
|  | 5.905 | 2.4838 | 0.584314879904791-0.105226151264659i | 84.668 |  |  | 0 | 0 |  |  | -2.77124253776849E-002 |  | -0.027712
|  | 5.91 | 2.4789 | 3.12477575746994E-002-4.71497959243959E-002i | 84.5703 |  |  | 0 | 0 |  |  | -2.64993552076613E-002 |  | -0.026499
|  | 5.915 | 2.4762 | -0.106279478827757-0.357229990198203i | 84.4727 |  |  | 0 | 0 |  |  | -2.53939543851058E-002 |  | -0.025394
|  | 5.92 | 2.4728 | -0.1044344050865+0.630516163322061i | 84.375 |  |  | 0 | 0 |  |  | -2.43924051233118E-002 |  | -0.024392
|  | 5.925 | 2.4905 | -6.55612236752556E-002+0.229401839207246i | 84.2773 |  |  | 0 | 0 |  |  | -2.34888478014802E-002 |  | -0.023489
|  | 5.93 | 2.4741 | 0.106046939659269-0.222364045346907i | 84.1797 |  |  | 0 | 0 |  |  | -2.26754855997452E-002 |  | -0.022675
|  | 5.935 | 2.4847 | 0.301441432470631+7.32026353250536E-002i | 84.082 |  |  | 0 | 0 |  |  | -2.19427418625337E-002 |  | -0.021943
|  | 5.94 | 2.5003 | 0.197812658109928-4.09399989182386E-002i | 83.9844 |  |  | 0 | 0 |  |  | -2.12794667675045E-002 |  | -0.021279
|  | 5.945 | 2.4957 | -9.13833256112584E-002-0.208865908271582i | 83.8867 |  |  | 0 | 0 |  |  | -2.0673188666451E-002 |  | -0.020673
|  | 5.95 | 2.4792 | -0.482064005110166+3.8045596090486E-002i | 83.7891 |  |  | 0 | 0 |  |  | -2.01104043664266E-002 |  | -0.02011
|  | 5.955 | 2.493 | 0.161104956359387-0.375677579605938i | 83.6914 |  |  | 0 | 0 |  |  | -1.95769016593702E-002 |  | -0.019577
|  | 5.96 | 2.4911 | 0.156738745296794-0.346669799805427i | 83.5938 |  |  | 0 | 0 |  |  | -1.90581066087083E-002 |  | -0.019058
|  | 5.965 | 2.4988 | 0.124964859390384-5.06320577220633E-002i | 83.4961 |  |  | 0 | 0 |  |  | -1.85394474798937E-002 |  | -0.018539
|  | 5.97 | 2.5031 | 0.158525067024912-3.86792867451361E-002i | 83.3984 |  |  | 0 | 0 |  |  | -1.80067267724672E-002 |  | -0.018007
|  | 5.975 | 2.4963 | -2.2228605353062E-002-0.337257676626215i | 83.3008 |  |  | 0 | 0 |  |  | -1.74464925832411E-002 |  | -0.017446
|  | 5.98 | 2.4927 | -0.110266710063046+2.60286502515767E-002i | 83.2031 |  |  | 0 | 0 |  |  | -1.68464005081262E-002 |  | -0.016846
|  | 5.985 | 2.4765 | -0.423382075942716+0.197756695245816i | 83.1055 |  |  | 0 | 0 |  |  | -1.61955574735938E-002 |  | -0.016196
|  | 5.99 | 2.4875 | 0.256080010518209+0.127502518446725i | 83.0078 |  |  | 0 | 0 |  |  | -1.54848392727003E-002 |  | -0.015485
|  | 5.995 | 2.4942 | -1.68792378086454E-002+9.34558030276614E-002i | 82.9102 |  |  | 0 | 0 |  |  | -1.47071741552198E-002 |  | -0.014707
|  | 6 | 2.5125 | 7.50614591725808E-002-0.156179184386488i | 82.8125 |  |  | 0 | 0 |  |  | -1.38577855726384E-002 |  | -0.013858
|  | 6.005 | 2.4945 | 1.57854538631961E-002-0.377741863965511i | 82.7148 |  |  | 0 | 0 |  |  | -1.29343880883997E-002 |  | -0.012934
|  | 6.01 | 2.4991 | 0.249435175305508+5.17535196042405E-002i | 82.6172 |  |  | 0 | 0 |  |  | -1.19373315101976E-002 |  | -0.011937
|  | 6.015 | 2.5018 | -0.349159010217903-0.201465009805863i | 82.5195 |  |  | 0 | 0 |  |  | -1.08696894595267E-002 |  | -0.01087
|  | 6.02 | 2.4954 | -0.710436319339538-4.09109779378322E-002i | 82.4219 |  |  | 0 | 0 |  |  | -9.73728983701568E-003 |  | -0.0097373
|  | 6.025 | 2.4982 | 0.288504799289117+0.50434645484277i | 82.3242 |  |  | 0 | 0 |  |  | -8.54868594130561E-003 |  | -0.0085487
|  | 6.03 | 2.5061 | -5.93873268705624E-002+5.87859992573557E-002i | 82.2266 |  |  | 0 | 0 |  |  | -7.31506832438356E-003 |  | -0.0073151
|  | 6.035 | 2.5058 | -3.0257774073551E-002+0.184475128165775i | 82.1289 |  |  | 0 | 0 |  |  | -6.05011878688885E-003 |  | -0.0060501
|  | 6.04 | 2.5101 | 0.669346329924068+6.86166073510327E-002i | 82.0313 |  |  | 0 | 0 |  |  | -4.76980920286257E-003 |  | -0.0047698
|  | 6.045 | 2.5085 | -0.471035599875545-0.230372275038889i | 81.9336 |  |  | 0 | 0 |  |  | -3.49214908557476E-003 |  | -0.0034921
|  | 6.05 | 2.5034 | -0.221337786167711+0.384585635969165i | 81.8359 |  |  | 0 | 0 |  |  | -2.23688693700013E-003 |  | -0.0022369
|  | 6.055 | 2.5064 | 0.436479490592357-0.155082200399772i | 81.7383 |  |  | 0 | 0 |  |  | -1.02517143803405E-003 |  | -0.0010252
|  | 6.06 | 2.4982 | 0.1409260190406+0.36799606702793i | 81.6406 |  |  | 0 | 0 |  |  | 1.20820587643896E-004 |  | 0.00012082
|  | 6.065 | 2.5052 | 0.246723757671286-0.29858494634939i | 81.543 |  |  | 0 | 0 |  |  | 1.17828178505222E-003 |  | 0.0011783
|  | 6.07 | 2.5031 | -0.32733707913062-0.398516022753601i | 81.4453 |  |  | 0 | 0 |  |  | 2.12418925854621E-003 |  | 0.0021242
|  | 6.075 | 2.5003 | 0.132542020607265+0.255825166742173i | 81.3477 |  |  | 0 | 0 |  |  | 2.93572838435201E-003 |  | 0.0029357
|  | 6.08 | 2.5189 | 6.69443378698844E-002-0.351504396778185i | 81.25 |  |  | 0 | 0 |  |  | 3.59071671762714E-003 |  | 0.0035907
|  | 6.085 | 2.5137 | -0.313084922897813+0.337652723970683i | 81.1523 |  |  | 0 | 0 |  |  | 4.0680192900364E-003 |  | 0.004068
|  | 6.09 | 2.4979 | 0.252660014533051+0.462437822257441i | 81.0547 |  |  | 0 | 0 |  |  | 4.3479468086707E-003 |  | 0.0043479
|  | 6.095 | 2.5061 | -0.181488101087861+4.22097904533064E-003i | 80.957 |  |  | 0 | 0 |  |  | 4.41262866722094E-003 |  | 0.0044126
|  | 6.1 | 2.5128 | -0.116993362055057+0.411453687570054i | 80.8594 |  |  | 0 | 0 |  |  | 4.24635325514512E-003 |  | 0.0042464
|  | 6.105 | 2.5214 | 0.383465856805593+0.202798954011119i | 80.7617 |  |  | 0 | 0 |  |  | 3.83586878588732E-003 |  | 0.0038359
|  | 6.11 | 2.5189 | -0.297136177911499-0.397340111115928i | 80.6641 |  |  | 0 | 0 |  |  | 3.17063874315555E-003 |  | 0.0031706
|  | 6.115 | 2.5079 | -5.42794508211586E-002+2.5801951064181E-002i | 80.5664 |  |  | 0 | 0 |  |  | 2.24304704398805E-003 |  | 0.002243
|  | 6.12 | 2.5171 | -4.41169814068707E-002+0.120153811022642i | 80.4688 |  |  | 0 | 0 |  |  | 1.04854911537424E-003 |  | 0.0010485
|  | 6.125 | 2.4985 | -0.143490829677699+0.102222368765973i | 80.3711 |  |  | 0 | 0 |  |  | -4.14233747863632E-004 |  | -0.00041423
|  | 6.13 | 2.5024 | 0.465791320290558+9.13429041588613E-003i | 80.2734 |  |  | 0 | 0 |  |  | -2.14347815922451E-003 |  | -0.0021435
|  | 6.135 | 2.5009 | -0.125981802948238-0.321732881435471i | 80.1758 |  |  | 0 | 0 |  |  | -4.13418073050865E-003 |  | -0.0041342
|  | 6.14 | 2.518 | -5.35481642691429E-002+0.114128533721225i | 80.0781 |  |  | 0 | 0 |  |  | -6.37823742914784E-003 |  | -0.0063782
|  | 6.145 | 2.5235 | 0.348471818369778-0.386772676228169i | 79.9805 |  |  | 0 | 0 |  |  | -8.86457796652795E-003 |  | -0.0088646
|  | 6.15 | 2.5027 | -0.411979950398697-0.308331395336703i | 79.8828 |  |  | 0 | 0 |  |  | -1.15793518535589E-002 |  | -0.011579
|  | 6.155 | 2.5082 | -0.264586387159177+0.290093881445452i | 79.7852 |  |  | 0 | 0 |  |  | -1.45061617191607E-002 |  | -0.014506
|  | 6.16 | 2.4701 | -0.188281364779862+0.145909767506718i | 79.6875 |  |  | 0 | 0 |  |  | -1.76263385557049E-002 |  | -0.017626
|  | 6.165 | 2.4841 | 0.143837271711013-9.43862578996508E-002i | 79.5898 |  |  | 0 | 0 |  |  | -2.09192527520956E-002 |  | -0.020919
|  | 6.17 | 2.4896 | -3.57686647799551E-002-2.86599575562618E-002i | 79.4922 |  |  | 0 | 0 |  |  | -2.43626541164053E-002 |  | -0.024363
|  | 6.175 | 2.4902 | 9.2129962233917E-002+0.341862987692942i | 79.3945 |  |  | 0 | 0 |  |  | -2.79330335884856E-002 |  | -0.027933
|  | 6.18 | 2.4661 | 0.307351073374629-9.63288770216186E-002i | 79.2969 |  |  | 0 | 0 |  |  | -3.1605999007893E-002 |  | -0.031606
|  | 6.185 | 2.4759 | -0.136613477160872-0.135832806198634i | 79.1992 |  |  | 0 | 0 |  |  | -3.53566571388957E-002 |  | -0.035357
|  | 6.19 | 2.4713 | 0.156086726890846+0.15616555401376i | 79.1016 |  |  | 0 | 0 |  |  | -3.91599941635553E-002 |  | -0.03916
|  | 6.195 | 2.4539 | 0.312397533803605+0.156270235438816i | 79.0039 |  |  | 0 | 0 |  |  | -4.29912470331483E-002 |  | -0.042991
|  | 6.2 | 2.4619 | 0.294972969000475-5.27569300590987E-002i | 78.9063 |  |  | 0 | 0 |  |  | -4.68262584110574E-002 |  | -0.046826
|  | 6.205 | 2.4521 | 0.414962858940146+0.103958909572038i | 78.8086 |  |  | 0 | 0 |  |  | -5.06418084365438E-002 |  | -0.050642
|  | 6.21 | 2.5027 | 3.04150323651501E-002-0.342754808457948i | 78.7109 |  |  | 0 | 0 |  |  | -5.44159171751247E-002 |  | -0.054416
|  | 6.215 | 2.4655 | -4.1144315480201E-002-0.628937172249437i | 78.6133 |  |  | 0 | 0 |  |  | -5.81281123811302E-002 |  | -0.058128
|  | 6.22 | 2.442 | -0.432244398143174+0.138981656500862i | 78.5156 |  |  | 0 | 0 |  |  | -6.17596580624945E-002 |  | -0.06176
|  | 6.225 | 2.3996 | 4.30441478317813E-002-5.62501830896726E-002i | 78.418 |  |  | 0 | 0 |  |  | -6.529374028581E-002 |  | -0.065294
|  | 6.23 | 2.4271 | 5.30595098842969E-002-8.45968663348017E-002i | 78.3203 |  |  | 0 | 0 |  |  | -6.87156076685519E-002 |  | -0.068716
|  | 6.235 | 2.4173 | 0.240200995449148-3.65392122393757E-003i | 78.2227 |  |  | 0 | 0 |  |  | -7.20126650514465E-002 |  | -0.072013
|  | 6.24 | 2.4472 | 0.288993620071062-0.177684537504573i | 78.125 |  |  | 0 | 0 |  |  | -7.51745199031007E-002 |  | -0.075175
|  | 6.245 | 2.4155 | 8.84114521378291E-002-0.822790787564277i | 78.0273 |  |  | 0 | 0 |  |  | -7.81929820571291E-002 |  | -0.078193
|  | 6.25 | 2.403 | -0.225079990616725+0.379262786013403i | 77.9297 |  |  | 0 | 0 |  |  | -8.10620183957336E-002 |  | -0.081062
|  | 6.255 | 2.3999 | 0.33696895312483+0.396296993279001i | 77.832 |  |  | 0 | 0 |  |  | -8.37776650506899E-002 |  | -0.083778
|  | 6.26 | 2.4503 | -9.28957549158709E-002-0.437251754254977i | 77.7344 |  |  | 0 | 0 |  |  | -8.63379005724524E-002 |  | -0.086338
|  | 6.265 | 2.431 | -0.121180398034005-0.316740970851278i | 77.6367 |  |  | 0 | 0 |  |  | -8.87424843020363E-002 |  | -0.088742
|  | 6.27 | 2.4097 | -0.282360220854095+0.181413059047045i | 77.5391 |  |  | 0 | 0 |  |  | -9.09927648525447E-002 |  | -0.090993
|  | 6.275 | 2.4399 | 0.230234465852692+0.359190808222295i | 77.4414 |  |  | 0 | 0 |  |  | -9.30914641544567E-002 |  | -0.093091
|  | 6.28 | 2.4524 | 0.298946457662585-0.328433958404305i | 77.3438 |  |  | 0 | 0 |  |  | -9.5042442931048E-002 |  | -0.095042
|  | 6.285 | 2.4319 | -0.234176778569896-0.493609947444966i | 77.2461 |  |  | 0 | 0 |  |  | -9.6850453740706E-002 |  | -0.09685
|  | 6.29 | 2.4081 | -0.475328202740995+0.656789646375149i | 77.1484 |  |  | 0 | 0 |  |  | -9.85208878480214E-002 |  | -0.098521
|  | 6.295 | 2.3923 | 0.246588980106993+0.13281735116123i | 77.0508 |  |  | 0 | 0 |  |  | -0.100059522165278 |  | -0.10006
|  | 6.3 | 2.3914 | 0.305295855396265-0.189643151183842i | 76.9531 |  |  | 0 | 0 |  |  | -0.101472272343638 |  | -0.10147
|  | 6.305 | 2.4393 | 1.57966652227557E-002+0.444949957407375i | 76.8555 |  |  | 0 | 0 |  |  | -0.102764957795351 |  | -0.10276
|  | 6.31 | 2.4097 | 6.824438865391E-002-7.63499721641483E-002i | 76.7578 |  |  | 0 | 0 |  |  | -0.103943084004216 |  | -0.10394
|  | 6.315 | 2.377 | 0.186638216533932-2.32269506594487E-002i | 76.6602 |  |  | 0 | 0 |  |  | -0.105011646943441 |  | -0.10501
|  | 6.32 | 2.3962 | -0.162451791239345+6.2000708331955E-002i | 76.5625 |  |  | 0 | 0 |  |  | -0.105974963782567 |  | -0.10597
|  | 6.325 | 2.3993 | -0.187479571593327+0.425757110733373i | 76.4648 |  |  | 0 | 0 |  |  | -0.106836533344883 |  | -0.10684
|  | 6.33 | 2.4118 | -0.231337415312975+0.171940028572995i | 76.3672 |  |  | 0 | 0 |  |  | -0.107598928991858 |  | -0.1076
|  | 6.335 | 2.3901 | 4.31681534056336E-003-3.17989967085934E-002i | 76.2695 |  |  | 0 | 0 |  |  | -0.108263725780964 |  | -0.10826
|  | 6.34 | 2.4005 | -0.342191127130844+0.216536151243704i | 76.1719 |  |  | 0 | 0 |  |  | -0.108831462887782 |  | -0.10883
|  | 6.345 | 2.3935 | -0.383016370989944+0.443256500065211i | 76.0742 |  |  | 0 | 0 |  |  | -0.109301641422743 |  | -0.1093
|  | 6.35 | 2.3929 | 0.716531558713761+0.245836660374542i | 75.9766 |  |  | 0 | 0 |  |  | -0.109672756927057 |  | -0.10967
|  | 6.355 | 2.4008 | 9.61475337800471E-002+0.128197455864781i | 75.8789 |  |  | 0 | 0 |  |  | -0.109942365020612 |  | -0.10994
|  | 6.36 | 2.4011 | 2.50351222007E-002-5.59713185244929E-002i | 75.7813 |  |  | 0 | 0 |  |  | -0.110107177914825 |  | -0.11011
|  | 6.365 | 2.4023 | -5.69462163431076E-002-0.305482312784028i | 75.6836 |  |  | 0 | 0 |  |  | -0.110163188812041 |  | -0.11016
|  | 6.37 | 2.3874 | 0.113768735666655-1.70658747411374E-002i | 75.5859 |  |  | 0 | 0 |  |  | -0.110105820604679 |  | -0.11011
|  | 6.375 | 2.3944 | 0.239348349563971-0.11826327660985i | 75.4883 |  |  | 0 | 0 |  |  | -0.109930094774174 |  | -0.10993
|  | 6.38 | 2.3953 | 5.75377312928779E-002-0.296384956814199i | 75.3906 |  |  | 0 | 0 |  |  | -0.109630815981757 |  | -0.10963
|  | 6.385 | 2.4005 | -0.299558757070126-0.146813989701248i | 75.293 |  |  | 0 | 0 |  |  | -0.109202767547427 |  | -0.1092
|  | 6.39 | 2.4011 | 0.120182416372511-4.25710473887543E-002i | 75.1953 |  |  | 0 | 0 |  |  | -0.108640912834629 |  | -0.10864
|  | 6.395 | 2.4026 | 6.47287221362898E-002+5.53577605591403E-002i | 75.0977 |  |  | 0 | 0 |  |  | -0.107940597497739 |  | -0.10794
|  | 6.4 | 2.4051 | 0.207724533796388-0.240909647908312i | 75 |  |  | 0 | 0 |  |  | -0.107097747606412 |  | -0.1071
|  | 6.405 | 2.4063 | -0.472152432374246+0.30002160510043i | 74.9023 |  |  | 0 | 0 |  |  | -0.106109058831379 |  | -0.10611
|  | 6.41 | 2.4042 | 0.335250147236899+2.70637898390452E-002i | 74.8047 |  |  | 0 | 0 |  |  | -0.104972172153937 |  | -0.10497
|  | 6.415 | 2.3978 | 0.578348997464603-0.335382793160696i | 74.707 |  |  | 0 | 0 |  |  | -0.103685831937585 |  | -0.10369
|  | 6.42 | 2.4112 | 2.58372619121509E-002-0.145791109661148i | 74.6094 |  |  | 0 | 0 |  |  | -0.102250022664114 |  | -0.10225
|  | 6.425 | 2.4188 | 4.33162525037746E-002-0.313386319959863i | 74.5117 |  |  | 0 | 0 |  |  | -0.100666081175462 |  | -0.10067
|  | 6.43 | 2.4182 | -0.305795812546603-1.08718243200846E-002i | 74.4141 |  |  | 0 | 0 |  |  | -9.89367818627454E-002 |  | -0.098937
|  | 6.435 | 2.4155 | -0.111349865977584-1.84666567991226E-002i | 74.3164 |  |  | 0 | 0 |  |  | -9.7066392889911E-002 |  | -0.097066
|  | 6.44 | 2.4072 | -0.13162738723395-0.14159310315404i | 74.2188 |  |  | 0 | 0 |  |  | -9.50607022156709E-002 |  | -0.095061
|  | 6.445 | 2.4152 | -0.30981469426192+0.193379511882853i | 74.1211 |  |  | 0 | 0 |  |  | -9.29270128675638E-002 |  | -0.092927
|  | 6.45 | 2.4252 | 6.90233196661407E-002+0.316823963763047i | 74.0234 |  |  | 0 | 0 |  |  | -9.06741076100774E-002 |  | -0.090674
|  | 6.455 | 2.4255 | 0.168026478838249-0.125081185790496i | 73.9258 |  |  | 0 | 0 |  |  | -8.83121838191202E-002 |  | -0.088312
|  | 6.46 | 2.424 | -2.53773937660534E-002-2.34826527660411E-002i | 73.8281 |  |  | 0 | 0 |  |  | -8.58527600129258E-002 |  | -0.085853
|  | 6.465 | 2.4258 | -1.17656739126158E-003+5.08323637331683E-002i | 73.7305 |  |  | 0 | 0 |  |  | -8.33085560809688E-002 |  | -0.083309
|  | 6.47 | 2.4326 | -0.207468413656501+0.264001630398617i | 73.6328 |  |  | 0 | 0 |  |  | -8.06933497854351E-002 |  | -0.080693
|  | 6.475 | 2.421 | -4.68841489148426E-003+6.82610616200955E-002i | 73.5352 |  |  | 0 | 0 |  |  | -7.80218125735885E-002 |  | -0.078022
|  | 6.48 | 2.4216 | 0.117463635063899+0.227397027143751i | 73.4375 |  |  | 0 | 0 |  |  | -7.53093281253327E-002 |  | -0.075309
|  | 6.485 | 2.4255 | 0.413697630600817+7.89725272045077E-002i | 73.3398 |  |  | 0 | 0 |  |  | -7.25717973617031E-002 |  | -0.072572
|  | 6.49 | 2.4451 | -7.5983496285605E-002-0.20069741119761i | 73.2422 |  |  | 0 | 0 |  |  | -6.98254338524479E-002 |  | -0.069825
|  | 6.495 | 2.4478 | -0.280899722084876-5.35646536087982E-003i | 73.1445 |  |  | 0 | 0 |  |  | -6.70865536819403E-002 |  | -0.067087
|  | 6.5 | 2.4542 | -8.7482946823386E-002-6.03181604979144E-004i | 73.0469 |  |  | 0 | 0 |  |  | -6.43713638623077E-002 |  | -0.064371
|  | 6.505 | 2.4539 | 0.268575093812102-0.508735875631893i | 72.9492 |  |  | 0 | 0 |  |  | -6.16957533228715E-002 |  | -0.061696
|  | 6.51 | 2.449 | -0.252364527683502+0.154457352940236i | 72.8516 |  |  | 0 | 0 |  |  | -5.90750903598111E-002 |  | -0.059075
|  | 6.515 | 2.4405 | 0.244849881076811+5.06979845934985E-003i | 72.7539 |  |  | 0 | 0 |  |  | -5.65240302053114E-002 |  | -0.056524
|  | 6.52 | 2.4402 | 7.84030368068017E-002+3.72791960623714E-002i | 72.6563 |  |  | 0 | 0 |  |  | -5.40563360789105E-002 |  | -0.054056
|  | 6.525 | 2.4515 | -2.95918926045021E-002-0.273352054499455i | 72.5586 |  |  | 0 | 0 |  |  | -5.16847167243504E-002 |  | -0.051685
|  | 6.53 | 2.4469 | -0.132564947976202+0.166348793305635i | 72.4609 |  |  | 0 | 0 |  |  | -4.94206830231704E-002 |  | -0.049421
|  | 6.535 | 2.4716 | 2.62795097662209E-002-0.11137978407665i | 72.3633 |  |  | 0 | 0 |  |  | -4.72744258226482E-002 |  | -0.047274
|  | 6.54 | 2.4695 | -3.77825345310296E-002-0.119749285086323i | 72.2656 |  |  | 0 | 0 |  |  | -4.52547166322081E-002 |  | -0.045255
|  | 6.545 | 2.4738 | -9.30608156801692E-002-0.100599901127485i | 72.168 |  |  | 0 | 0 |  |  | -4.3368832341051E-002 |  | -0.043369
|  | 6.55 | 2.4606 | 0.21647029990086-0.113019708347909i | 72.0703 |  |  | 0 | 0 |  |  | -4.1622504602522E-002 |  | -0.041623
|  | 6.555 | 2.4686 | -0.326987342754011-0.567857471560495i | 71.9727 |  |  | 0 | 0 |  |  | -4.0019894029285E-002 |  | -0.04002
|  | 6.56 | 2.4686 | -0.235874000008311-1.73957379642438E-002i | 71.875 |  |  | 0 | 0 |  |  | -3.85635888588448E-002 |  | -0.038564
|  | 6.565 | 2.4698 | -0.113121756134776-1.53958000159743E-002i | 71.7773 |  |  | 0 | 0 |  |  | -3.72546272916073E-002 |  | -0.037255
|  | 6.57 | 2.4698 | 0.289873885234163+0.423430204878397i | 71.6797 |  |  | 0 | 0 |  |  | -3.60925422827354E-002 |  | -0.036093
|  | 6.575 | 2.4765 | 0.49832230515514-0.267436110862793i | 71.582 |  |  | 0 | 0 |  |  | -3.50754271924985E-002 |  | -0.035075
|  | 6.58 | 2.4884 | -0.397735080770957-0.348900840376032i | 71.4844 |  |  | 0 | 0 |  |  | -3.42000203742162E-002 |  | -0.0342
|  | 6.585 | 2.4747 | 0.124300059888617+0.171802036136506i | 71.3867 |  |  | 0 | 0 |  |  | -3.3461806509315E-002 |  | -0.033462
|  | 6.59 | 2.4734 | -0.465473360005412-0.131696797629983i | 71.2891 |  |  | 0 | 0 |  |  | -3.28551322889211E-002 |  | -0.032855
|  | 6.595 | 2.467 | 0.164642521316952-0.135192891047135i | 71.1914 |  |  | 0 | 0 |  |  | -3.23733338926775E-002 |  | -0.032373
|  | 6.6 | 2.475 | -0.171813992969317-2.37578443274947E-002i | 71.0938 |  |  | 0 | 0 |  |  | -3.20088736283586E-002 |  | -0.032009
|  | 6.605 | 2.4838 | -0.166397558074569+0.120097664573777i | 70.9961 |  |  | 0 | 0 |  |  | -3.17534830690878E-002 |  | -0.031753
|  | 6.61 | 2.4893 | 0.255336995055406+0.309184890811515i | 70.8984 |  |  | 0 | 0 |  |  | -3.15983100558364E-002 |  | -0.031598
|  | 6.615 | 2.4927 | 4.54360880651951E-002-0.620714026916465i | 70.8008 |  |  | 0 | 0 |  |  | -3.15340670173443E-002 |  | -0.031534
|  | 6.62 | 2.4734 | 0.113487022214697+0.41151755090309i | 70.7031 |  |  | 0 | 0 |  |  | -3.1551178192491E-002 |  | -0.031551
|  | 6.625 | 2.4786 | 7.02115940868295E-002-8.23216979468756E-002i | 70.6055 |  |  | 0 | 0 |  |  | -3.16399235152803E-002 |  | -0.03164
|  | 6.63 | 2.4579 | -0.152402378158629+4.0854729150782E-002i | 70.5078 |  |  | 0 | 0 |  |  | -3.17905771330841E-002 |  | -0.031791
|  | 6.635 | 2.4783 | 0.275590148181608-1.32845995364506E-003i | 70.4102 |  |  | 0 | 0 |  |  | -3.19935387671401E-002 |  | -0.031994
|  | 6.64 | 2.4899 | -0.342374970312293-0.144242488107756i | 70.3125 |  |  | 0 | 0 |  |  | -3.22394563827511E-002 |  | -0.032239
|  | 6.645 | 2.4902 | -0.208808049297051+0.297790794444881i | 70.2148 |  |  | 0 | 0 |  |  | -3.25193389072991E-002 |  | -0.032519
|  | 6.65 | 2.4768 | -0.258349952264727-0.11301887463399i | 70.1172 |  |  | 0 | 0 |  |  | -3.28246580093434E-002 |  | -0.032825
|  | 6.655 | 2.4771 | 7.11797456729529E-004+0.471435098755992i | 70.0195 |  |  | 0 | 0 |  |  | -3.31474382243076E-002 |  | -0.033147
|  | 6.66 | 2.4619 | 0.175349720009481+0.3215879022832i | 69.9219 |  |  | 0 | 0 |  |  | -3.34803349747267E-002 |  | -0.03348
|  | 6.665 | 2.4588 | 0.349420229755907-0.118254817892096i | 69.8242 |  |  | 0 | 0 |  |  | -3.38167002795543E-002 |  | -0.033817
|  | 6.67 | 2.4686 | 9.55364051575599E-002-0.201320088315563i | 69.7266 |  |  | 0 | 0 |  |  | -3.41506361723474E-002 |  | -0.034151
|  | 6.675 | 2.4734 | -0.376451085457586-0.332348380067959i | 69.6289 |  |  | 0 | 0 |  |  | -3.44770360478958E-002 |  | -0.034477
|  | 6.68 | 2.4692 | -0.449586558414825+0.27382268895846i | 69.5313 |  |  | 0 | 0 |  |  | -3.47916143278065E-002 |  | -0.034792
|  | 6.685 | 2.4713 | 0.282190319822472-0.475538027876586i | 69.4336 |  |  | 0 | 0 |  |  | -3.50909249755001E-002 |  | -0.035091
|  | 6.69 | 2.4762 | -0.107103644059763+7.22861816942595E-002i | 69.3359 |  |  | 0 | 0 |  |  | -3.53723694990078E-002 |  | -0.035372
|  | 6.695 | 2.4747 | 0.206347090354679-7.01215809857324E-002i | 69.2383 |  |  | 0 | 0 |  |  | -3.56341951559193E-002 |  | -0.035634
|  | 6.7 | 2.4728 | -0.310901063763109-0.399471395913177i | 69.1406 |  |  | 0 | 0 |  |  | -3.58754841199655E-002 |  | -0.035875
|  | 6.705 | 2.4713 | -0.381735355776427+0.317477346590265i | 69.043 |  |  | 0 | 0 |  |  | -3.60961343851039E-002 |  | -0.036096
|  | 6.71 | 2.4741 | 0.391076269867732+0.357505052135526i | 68.9453 |  |  | 0 | 0 |  |  | -3.62968331735806E-002 |  | -0.036297
|  | 6.715 | 2.4817 | 0.179462014563813-0.249858941784477i | 68.8477 |  |  | 0 | 0 |  |  | -3.64790235829595E-002 |  | -0.036479
|  | 6.72 | 2.4725 | -0.323915201913971+0.336361007546547i | 68.75 |  |  | 0 | 0 |  |  | -3.66448651578245E-002 |  | -0.036645
|  | 6.725 | 2.4728 | 0.242219468632171-0.204004175320107i | 68.6523 |  |  | 0 | 0 |  |  | -3.67971890094479E-002 |  | -0.036797
|  | 6.73 | 2.4747 | 8.75621267550888E-002-9.07175776738585E-002i | 68.5547 |  |  | 0 | 0 |  |  | -3.69394480361413E-002 |  | -0.036939
|  | 6.735 | 2.4695 | -0.546218406937141+0.120282529835239i | 68.457 |  |  | 0 | 0 |  |  | -3.70756627232164E-002 |  | -0.037076
|  | 6.74 | 2.471 | -0.235466591979505+0.187666481451127i | 68.3594 |  |  | 0 | 0 |  |  | -3.72103629294035E-002 |  | -0.03721
|  | 6.745 | 2.4814 | -1.39015132021266E-002+0.386814390565752i | 68.2617 |  |  | 0 | 0 |  |  | -3.73485260007548E-002 |  | -0.037349
|  | 6.75 | 2.4741 | 5.43320179110651E-002-0.361857139131915i | 68.1641 |  |  | 0 | 0 |  |  | -3.74955114976565E-002 |  | -0.037496
|  | 6.755 | 2.4667 | -0.178209226099115+0.492520657112625i | 68.0664 |  |  | 0 | 0 |  |  | -3.76569927791311E-002 |  | -0.037657
|  | 6.76 | 2.4622 | 6.50303663470121E-002+6.74305145039631E-002i | 67.9688 |  |  | 0 | 0 |  |  | -3.78388856639651E-002 |  | -0.037839
|  | 6.765 | 2.4637 | 0.18469212446952+7.04697777369308E-002i | 67.8711 |  |  | 0 | 0 |  |  | -3.80472743823717E-002 |  | -0.038047
|  | 6.77 | 2.4567 | 0.255628521451657+2.52601934029062E-002i | 67.7734 |  |  | 0 | 0 |  |  | -3.82883350460489E-002 |  | -0.038288
|  | 6.775 | 2.4649 | -6.26239625360319E-002-0.164583425466443i | 67.6758 |  |  | 0 | 0 |  |  | -3.85682568988298E-002 |  | -0.038568
|  | 6.78 | 2.4786 | 0.5165890985537+0.415450755642578i | 67.5781 |  |  | 0 | 0 |  |  | -3.88931616639673E-002 |  | -0.038893
|  | 6.785 | 2.4734 | 0.311083022168185-0.126546360479815i | 67.4805 |  |  | 0 | 0 |  |  | -3.92690213758089E-002 |  | -0.039269
|  | 6.79 | 2.482 | -0.135763847039301-0.152209646513858i | 67.3828 |  |  | 0 | 0 |  |  | -3.97015751707474E-002 |  | -0.039702
|  | 6.795 | 2.4692 | 0.288619294020852+0.324414312874091i | 67.2852 |  |  | 0 | 0 |  |  | -4.01962456116121E-002 |  | -0.040196
|  | 6.8 | 2.4637 | -5.7113952073514E-002-0.130769173444816i | 67.1875 |  |  | 0 | 0 |  |  | -4.07580552271749E-002 |  | -0.040758
|  | 6.805 | 2.4677 | -0.156982848988209-0.181666923947389i | 67.0898 |  |  | 0 | 0 |  |  | -4.13915440596922E-002 |  | -0.041392
|  | 6.81 | 2.4655 | -9.80567267002917E-002-0.185746510708653i | 66.9922 |  |  | 0 | 0 |  |  | -4.21006891235288E-002 |  | -0.042101
|  | 6.815 | 2.4771 | -0.182684747076168-0.1895969475624i | 66.8945 |  |  | 0 | 0 |  |  | -4.28888267817603E-002 |  | -0.042889
|  | 6.82 | 2.4747 | -2.8951887879499E-002+5.65390888980772E-002i | 66.7969 |  |  | 0 | 0 |  |  | -4.37585791400814E-002 |  | -0.043759
|  | 6.825 | 2.4713 | 0.160975120136543-0.2587238392115i | 66.6992 |  |  | 0 | 0 |  |  | -4.47117856332269E-002 |  | -0.044712
|  | 6.83 | 2.4606 | -6.74282028383365E-002-0.128267005129546i | 66.6016 |  |  | 0 | 0 |  |  | -4.574944103369E-002 |  | -0.045749
|  | 6.835 | 2.4542 | -3.82567189312063E-002-0.314955375163572i | 66.5039 |  |  | 0 | 0 |  |  | -4.68716411414166E-002 |  | -0.046872
|  | 6.84 | 2.4606 | -4.20993126906233E-002+0.122752848896298i | 66.4063 |  |  | 0 | 0 |  |  | -4.80775374126635E-002 |  | -0.048078
|  | 6.845 | 2.4448 | 0.458077260889005+1.15619971687193E-002i | 66.3086 |  |  | 0 | 0 |  |  | -4.93653017533373E-002 |  | -0.049365
|  | 6.85 | 2.4612 | -0.498092015139404-0.251942473026351i | 66.2109 |  |  | 0 | 0 |  |  | -5.07321026348075E-002 |  | -0.050732
|  | 6.855 | 2.4701 | -8.29196540922161E-002+0.273483240260062i | 66.1133 |  |  | 0 | 0 |  |  | -5.21740935872806E-002 |  | -0.052174
|  | 6.86 | 2.4521 | 0.22202727084523+0.790060414551805i | 66.0156 |  |  | 0 | 0 |  |  | -5.36864149872845E-002 |  | -0.053686
|  | 6.865 | 2.4588 | 0.212951613037787-0.316538774338988i | 65.918 |  |  | 0 | 0 |  |  | -5.52632098826755E-002 |  | -0.055263
|  | 6.87 | 2.4442 | 5.6235884750391E-002+0.247217538816588i | 65.8203 |  |  | 0 | 0 |  |  | -5.68976543929773E-002 |  | -0.056898
|  | 6.875 | 2.449 | -0.411629820343079+1.87392256312691E-002i | 65.7227 |  |  | 0 | 0 |  |  | -5.85820029880135E-002 |  | -0.058582
|  | 6.88 | 2.442 | 8.58295131191103E-003-3.90571871885265E-002i | 65.625 |  |  | 0 | 0 |  |  | -6.0307648687964E-002 |  | -0.060308
|  | 6.885 | 2.4472 | 0.557151935258071+0.156136198455204i | 65.5273 |  |  | 0 | 0 |  |  | -6.2065197948327E-002 |  | -0.062065
|  | 6.89 | 2.4432 | -4.90360873331941E-002-0.328937164732205i | 65.4297 |  |  | 0 | 0 |  |  | -6.38445596998564E-002 |  | -0.063845
|  | 6.895 | 2.4463 | 7.71400131938694E-002+0.209510939265365i | 65.332 |  |  | 0 | 0 |  |  | -6.56350477130302E-002 |  | -0.065635
|  | 6.9 | 2.4518 | 0.328865291090459+4.85644422002026E-002i | 65.2344 |  |  | 0 | 0 |  |  | -6.74254951562663E-002 |  | -0.067425
|  | 6.905 | 2.4298 | 0.14198445900555-0.384561227297262i | 65.1367 |  |  | 0 | 0 |  |  | -6.9204379924451E-002 |  | -0.069204
|  | 6.91 | 2.4298 | -0.208074742548921+6.55793334050583E-003i | 65.0391 |  |  | 0 | 0 |  |  | -7.09599590371245E-002 |  | -0.07096
|  | 6.915 | 2.4295 | -0.261053423342061+0.268080506365233i | 64.9414 |  |  | 0 | 0 |  |  | -7.26804101514815E-002 |  | -0.07268
|  | 6.92 | 2.4286 | 0.189085036592316-5.02548871881849E-002i | 64.8438 |  |  | 0 | 0 |  |  | -7.43539780115705E-002 |  | -0.074354
|  | 6.925 | 2.4426 | -0.162094835951039-0.20315213744632i | 64.7461 |  |  | 0 | 0 |  |  | -7.59691234685627E-002 |  | -0.075969
|  | 6.93 | 2.4316 | 7.15222918213911E-002-0.129107306467559i | 64.6484 |  |  | 0 | 0 |  |  | -7.75146725639092E-002 |  | -0.077515
|  | 6.935 | 2.4353 | -1.85295299248647E-003-5.28017371932638E-002i | 64.5508 |  |  | 0 | 0 |  |  | -7.8979963072897E-002 |  | -0.07898
|  | 6.94 | 2.4176 | -0.151709746832701-0.521658065721975i | 64.4531 |  |  | 0 | 0 |  |  | -8.03549858648426E-002 |  | -0.080355
|  | 6.945 | 2.4255 | -0.313710892784779+0.137334256922741i | 64.3555 |  |  | 0 | 0 |  |  | -8.16305184509765E-002 |  | -0.081631
|  | 6.95 | 2.4283 | -0.269249877705086+0.397088734552498i | 64.2578 |  |  | 0 | 0 |  |  | -8.27982481637761E-002 |  | -0.082798
|  | 6.955 | 2.4265 | -9.47296072558477E-002+3.13283096159671E-002i | 64.1602 |  |  | 0 | 0 |  |  | -8.38508825424641E-002 |  | -0.083851
|  | 6.96 | 2.4286 | -0.265328144334819+8.53272222176761E-002i | 64.0625 |  |  | 0 | 0 |  |  | -8.47822446875837E-002 |  | -0.084782
|  | 6.965 | 2.4222 | -0.265717552807297+0.17706632848072i | 63.9648 |  |  | 0 | 0 |  |  | -8.55873515904692E-002 |  | -0.085587
|  | 6.97 | 2.4265 | 0.176306252805825-0.141143277125072i | 63.8672 |  |  | 0 | 0 |  |  | -8.62624737371678E-002 |  | -0.086262
|  | 6.975 | 2.4271 | -0.221603496685082+0.202680931250963i | 63.7695 |  |  | 0 | 0 |  |  | -8.68051746256028E-002 |  | -0.086805
|  | 6.98 | 2.4118 | -0.379747565168781+0.124928495063287i | 63.6719 |  |  | 0 | 0 |  |  | -8.72143292130171E-002 |  | -0.087214
|  | 6.985 | 2.4182 | -0.138553468995783+0.204330780266564i | 63.5742 |  |  | 0 | 0 |  |  | -8.74901207202551E-002 |  | -0.08749
|  | 6.99 | 2.4243 | 0.154897748032225+0.20266576776659i | 63.4766 |  |  | 0 | 0 |  |  | -8.76340156516429E-002 |  | -0.087634
|  | 6.995 | 2.4304 | 3.93745399640364E-002-0.172669935326167i | 63.3789 |  |  | 0 | 0 |  |  | -8.76487173346502E-002 |  | -0.087649
|  | 7 | 2.4326 | -0.112433926150861+0.145445654895307i | 63.2813 |  |  | 0 | 0 |  |  | -8.75380987322188E-002 |  | -0.087538
|  | 7.005 | 2.4261 | -1.57499276556549E-002+6.79183881416748E-002i | 63.1836 |  |  | 0 | 0 |  |  | -8.73071157223076E-002 |  | -0.087307
|  | 7.01 | 2.4216 | 0.260020480049181-0.33565796150999i | 63.0859 |  |  | 0 | 0 |  |  | -8.69617024634687E-002 |  | -0.086962
|  | 7.015 | 2.4197 | -0.201892354031227-0.350442198727926i | 62.9883 |  |  | 0 | 0 |  |  | -8.65086508619498E-002 |  | -0.086509
|  | 7.02 | 2.4228 | -0.297191805662836-0.145911225230482i | 62.8906 |  |  | 0 | 0 |  |  | -8.59554765151519E-002 |  | -0.085955
|  | 7.025 | 2.4246 | -1.85354891277478E-002+0.169996875119138i | 62.793 |  |  | 0 | 0 |  |  | -8.53102738191981E-002 |  | -0.08531
|  | 7.03 | 2.4319 | -0.247353378018755-3.42311761885968E-002i | 62.6953 |  |  | 0 | 0 |  |  | -8.45815631867371E-002 |  | -0.084582
|  | 7.035 | 2.438 | 0.308341748687083-1.11287548674072E-002i | 62.5977 |  |  | 0 | 0 |  |  | -8.37781335178977E-002 |  | -0.083778
|  | 7.04 | 2.4374 | 7.37364491469728E-002-0.245345778896661i | 62.5 |  |  | 0 | 0 |  |  | -8.29088831968582E-002 |  | -0.082909
|  | 7.045 | 2.4188 | -0.268872525281389-0.212820836496386i | 62.4023 |  |  | 0 | 0 |  |  | -8.1982662944592E-002 |  | -0.081983
|  | 7.05 | 2.3816 | 6.48756022309708E-002-0.346059887799341i | 62.3047 |  |  | 0 | 0 |  |  | -8.10081238424455E-002 |  | -0.081008
|  | 7.055 | 2.3999 | -0.338970865395126-0.330546582269298i | 62.207 |  |  | 0 | 0 |  |  | -7.99935737504247E-002 |  | -0.079994
|  | 7.06 | 2.4374 | -0.345959793704296-0.258921185902377i | 62.1094 |  |  | 0 | 0 |  |  | -7.89468451793344E-002 |  | -0.078947
|  | 7.065 | 2.4332 | -0.262537542644463+0.287869392535729i | 62.0117 |  |  | 0 | 0 |  |  | -7.78751774398845E-002 |  | -0.077875
|  | 7.07 | 2.4411 | -0.245167007683393-3.08581030157356E-002i | 61.9141 |  |  | 0 | 0 |  |  | -7.67851155889729E-002 |  | -0.076785
|  | 7.075 | 2.4359 | -7.58954838389715E-002-0.167315910374096i | 61.8164 |  |  | 0 | 0 |  |  | -7.56824283296237E-002 |  | -0.075682
|  | 7.08 | 2.4524 | -9.61887298990809E-002-2.77964921449816E-002i | 61.7188 |  |  | 0 | 0 |  |  | -7.45720466041008E-002 |  | -0.074572
|  | 7.085 | 2.4368 | -0.21683760025681+0.364981081104552i | 61.6211 |  |  | 0 | 0 |  |  | -7.34580241584903E-002 |  | -0.073458
|  | 7.09 | 2.4365 | 0.237879773074737+0.225156804665201i | 61.5234 |  |  | 0 | 0 |  |  | -7.23435208616982E-002 |  | -0.072344
|  | 7.095 | 2.4463 | -0.210555578618483-0.286239152968348i | 61.4258 |  |  | 0 | 0 |  |  | -7.12308090434278E-002 |  | -0.071231
|  | 7.1 | 2.4417 | 4.65082832994038E-002-8.76981009467493E-002i | 61.3281 |  |  | 0 | 0 |  |  | -7.01213025860785E-002 |  | -0.070121
|  | 7.105 | 2.4319 | -0.348691007849246+0.584420455952971i | 61.2305 |  |  | 0 | 0 |  |  | -6.90156079768497E-002 |  | -0.069016
|  | 7.11 | 2.4295 | 0.310695612341074+0.140580955843648i | 61.1328 |  |  | 0 | 0 |  |  | -6.79135960109962E-002 |  | -0.067914
|  | 7.115 | 2.4289 | 0.270120375434491-0.115583537927835i | 61.0352 |  |  | 0 | 0 |  |  | -6.68144923473425E-002 |  | -0.066814
|  | 7.12 | 2.4481 | -0.406951258175463-0.13054297566661i | 60.9375 |  |  | 0 | 0 |  |  | -6.5716984664579E-002 |  | -0.065717
|  | 7.125 | 2.4432 | 0.15373318622064+0.169842712889601i | 60.8398 |  |  | 0 | 0 |  |  | -6.46193437625144E-002 |  | -0.064619
|  | 7.13 | 2.4466 | 0.394415969271485-4.86467596303426E-002i | 60.7422 |  |  | 0 | 0 |  |  | -6.35195556063537E-002 |  | -0.06352
|  | 7.135 | 2.4597 | -0.110717754215332-1.71923393346407E-002i | 60.6445 |  |  | 0 | 0 |  |  | -6.24154610329278E-002 |  | -0.062415
|  | 7.14 | 2.4472 | -0.388070318243222+0.123007330949279i | 60.5469 |  |  | 0 | 0 |  |  | -6.13048996328828E-002 |  | -0.061305
|  | 7.145 | 2.4542 | -0.26723223849156+3.87985274427663E-002i | 60.4492 |  |  | 0 | 0 |  |  | -6.0185854197701E-002 |  | -0.060186
|  | 7.15 | 2.4408 | 4.87327898657522E-002-9.77139612418679E-003i | 60.3516 |  |  | 0 | 0 |  |  | -5.90565920788469E-002 |  | -0.059057
|  | 7.155 | 2.4503 | -5.43306674655852E-004+0.106231014600555i | 60.2539 |  |  | 0 | 0 |  |  | -5.79157998501117E-002 |  | -0.057916
|  | 7.16 | 2.4521 | -0.245874686485377+0.157813479189409i | 60.1563 |  |  | 0 | 0 |  |  | -5.67627077932072E-002 |  | -0.056763
|  | 7.165 | 2.4329 | 0.298547799937377-0.281006655562788i | 60.0586 |  |  | 0 | 0 |  |  | -5.55972009386424E-002 |  | -0.055597
|  | 7.17 | 2.4512 | 0.123018531176444+0.200133367705513i | 59.9609 |  |  | 0 | 0 |  |  | -5.44199136847345E-002 |  | -0.05442
|  | 7.175 | 2.4689 | -0.310777183949701-9.2325477831619E-002i | 59.8633 |  |  | 0 | 0 |  |  | -5.32323053812024E-002 |  | -0.053232
|  | 7.18 | 2.4734 | -0.263547092362281-0.195017222785316i | 59.7656 |  |  | 0 | 0 |  |  | -5.20367146923159E-002 |  | -0.052037
|  | 7.185 | 2.4637 | 5.68644368606179E-002+0.26892370525559i | 59.668 |  |  | 0 | 0 |  |  | -5.08363910385837E-002 |  | -0.050836
|  | 7.19 | 2.4518 | 0.233181823184865-0.459701714113452i | 59.5703 |  |  | 0 | 0 |  |  | -4.96355019446286E-002 |  | -0.049636
|  | 7.195 | 2.4579 | -0.12417065839564+0.31533359924014i | 59.4727 |  |  | 0 | 0 |  |  | -4.843911568221E-002 |  | -0.048439
|  | 7.2 | 2.4686 | -6.38319087607377E-002-0.355487491735964i | 59.375 |  |  | 0 | 0 |  |  | -4.72531591784704E-002 |  | -0.047253
|  | 7.205 | 2.4716 | 0.169609148801442-7.55135091048858E-002i | 59.2773 |  |  | 0 | 0 |  |  | -4.60843517469357E-002 |  | -0.046084
|  | 7.21 | 2.4704 | -3.42792072285878E-002-9.73672668587348E-002i | 59.1797 |  |  | 0 | 0 |  |  | -4.49401157789092E-002 |  | -0.04494
|  | 7.215 | 2.4689 | -0.123700966818035+7.56720766533256E-002i | 59.082 |  |  | 0 | 0 |  |  | -4.38284660919864E-002 |  | -0.043828
|  | 7.22 | 2.4557 | -0.542246379369514+3.30423447553927E-002i | 58.9844 |  |  | 0 | 0 |  |  | -4.27578801572432E-002 |  | -0.042758
|  | 7.225 | 2.4655 | -0.369737057941077+0.211588429171768i | 58.8867 |  |  | 0 | 0 |  |  | -4.17371519046217E-002 |  | -0.041737
|  | 7.23 | 2.4628 | -0.224346893050069+0.186038393022748i | 58.7891 |  |  | 0 | 0 |  |  | -4.07752322256059E-002 |  | -0.040775
|  | 7.235 | 2.457 | 8.43751297031525E-003+0.164710732821741i | 58.6914 |  |  | 0 | 0 |  |  | -3.98810596431398E-002 |  | -0.039881
|  | 7.24 | 2.4692 | 0.380162172374737+9.06116494856588E-002i | 58.5938 |  |  | 0 | 0 |  |  | -3.90633848921589E-002 |  | -0.039063
|  | 7.245 | 2.4649 | 2.73395120274724E-002-0.173574158209278i | 58.4961 |  |  | 0 | 0 |  |  | -3.83305933430666E-002 |  | -0.038331
|  | 7.25 | 2.485 | 4.30327368974946E-002+0.367890866915999i | 58.3984 |  |  | 0 | 0 |  |  | -3.76905292999292E-002 |  | -0.037691
|  | 7.255 | 2.4695 | 0.183676347337174-0.558029823112673i | 58.3008 |  |  | 0 | 0 |  |  | -3.71503262120665E-002 |  | -0.03715
|  | 7.26 | 2.4695 | -0.221105313626302-0.244431954783233i | 58.2031 |  |  | 0 | 0 |  |  | -3.67162467512214E-002 |  | -0.036716
|  | 7.265 | 2.4649 | -0.480813657298918+0.346955382446974i | 58.1055 |  |  | 0 | 0 |  |  | -3.63935365279152E-002 |  | -0.036394
|  | 7.27 | 2.4689 | -0.501365848127916+0.381280487259466i | 58.0078 |  |  | 0 | 0 |  |  | -3.61862949534038E-002 |  | -0.036186
|  | 7.275 | 2.4765 | -0.409587823593787+0.509073627334039i | 57.9102 |  |  | 0 | 0 |  |  | -3.60973664034253E-002 |  | -0.036097
|  | 7.28 | 2.4808 | 0.549644738452134+0.150080166025369i | 57.8125 |  |  | 0 | 0 |  |  | -3.6128254414203E-002 |  | -0.036128
|  | 7.285 | 2.4823 | 0.104683401590378+0.345811616629521i | 57.7148 |  |  | 0 | 0 |  |  | -3.62790611492969E-002 |  | -0.036279
|  | 7.29 | 2.4808 | -8.54185917211797E-002+0.186461738638243i | 57.6172 |  |  | 0 | 0 |  |  | -3.65484538288312E-002 |  | -0.036548
|  | 7.295 | 2.4527 | 0.374798735751188+0.29002075510662i | 57.5195 |  |  | 0 | 0 |  |  | -3.69336592226522E-002 |  | -0.036934
|  | 7.3 | 2.4701 | -0.28999060868871+0.190290084288663i | 57.4219 |  |  | 0 | 0 |  |  | -3.74304866894678E-002 |  | -0.03743
|  | 7.305 | 2.4661 | -2.39789803667103E-002+5.91136382284407E-002i | 57.3242 |  |  | 0 | 0 |  |  | -3.80333796090968E-002 |  | -0.038033
|  | 7.31 | 2.4698 | 0.303358083083367+0.165694669541019i | 57.2266 |  |  | 0 | 0 |  |  | -3.87354944191722E-002 |  | -0.038735
|  | 7.315 | 2.4692 | -4.34317262264716E-002-0.154410237030459i | 57.1289 |  |  | 0 | 0 |  |  | -3.9528805845635E-002 |  | -0.039529
|  | 7.32 | 2.4695 | 4.00838545036173E-002-8.94093455053913E-003i | 57.0313 |  |  | 0 | 0 |  |  | -4.0404236322521E-002 |  | -0.040404
|  | 7.325 | 2.4771 | 0.122684518809269+0.29611435516695i | 56.9336 |  |  | 0 | 0 |  |  | -4.13518070446782E-002 |  | -0.041352
|  | 7.33 | 2.4588 | 0.198577733503655+9.25883658945271E-002i | 56.8359 |  |  | 0 | 0 |  |  | -4.23608076000393E-002 |  | -0.042361
|  | 7.335 | 2.4597 | 0.339604180112816+0.267637097159826i | 56.7383 |  |  | 0 | 0 |  |  | -4.34199806975827E-002 |  | -0.04342
|  | 7.34 | 2.4677 | -3.24613157206709E-002+0.22770413208767i | 56.6406 |  |  | 0 | 0 |  |  | -4.45177181533008E-002 |  | -0.044518
|  | 7.345 | 2.467 | -1.81798676137094E-002+0.324754313111229i | 56.543 |  |  | 0 | 0 |  |  | -4.5642264027787E-002 |  | -0.045642
|  | 7.35 | 2.4597 | 0.202382227846592-8.42832387598822E-002i | 56.4453 |  |  | 0 | 0 |  |  | -4.67819206319266E-002 |  | -0.046782
|  | 7.355 | 2.4771 | 0.433260963228534-0.313792445575879i | 56.3477 |  |  | 0 | 0 |  |  | -4.79252530360067E-002 |  | -0.047925
|  | 7.36 | 2.4579 | 0.683701154540448-3.97318077772907E-002i | 56.25 |  |  | 0 | 0 |  |  | -4.90612877345198E-002 |  | -0.049061
|  | 7.365 | 2.4475 | -0.290930020550513+6.35017624103256E-002i | 56.1523 |  |  | 0 | 0 |  |  | -5.01797012339156E-002 |  | -0.05018
|  | 7.37 | 2.4448 | 0.372195002650299-7.7141574583554E-002i | 56.0547 |  |  | 0 | 0 |  |  | -5.12709945412022E-002 |  | -0.051271
|  | 7.375 | 2.4512 | -0.253965976195484-0.787567524150932i | 55.957 |  |  | 0 | 0 |  |  | -5.23266498330006E-002 |  | -0.052327
|  | 7.38 | 2.4619 | -0.665281338660443-0.189797414838859i | 55.8594 |  |  | 0 | 0 |  |  | -5.33392659707441E-002 |  | -0.053339
|  | 7.385 | 2.4698 | -9.10014050826978E-002+0.41281895199138i | 55.7617 |  |  | 0 | 0 |  |  | -5.43026699894819E-002 |  | -0.054303
|  | 7.39 | 2.4637 | -0.259398024309303-0.267106009405724i | 55.6641 |  |  | 0 | 0 |  |  | -5.52120022148038E-002 |  | -0.055212
|  | 7.395 | 2.4582 | 0.309364991704282+0.105343715370676i | 55.5664 |  |  | 0 | 0 |  |  | -5.60637732427563E-002 |  | -0.056064
|  | 7.4 | 2.453 | 0.181262889125415-0.196331018210846i | 55.4688 |  |  | 0 | 0 |  |  | -5.68558916381084E-002 |  | -0.056856
|  | 7.405 | 2.4454 | -0.245537643827211-0.30235330719394i | 55.3711 |  |  | 0 | 0 |  |  | -5.75876618527782E-002 |  | -0.057588
|  | 7.41 | 2.4411 | -0.385763330745838+0.157500618916445i | 55.2734 |  |  | 0 | 0 |  |  | -5.82597525239277E-002 |  | -0.05826
|  | 7.415 | 2.4481 | -0.232176042114983-0.282339547302294i | 55.1758 |  |  | 0 | 0 |  |  | -5.88741359651403E-002 |  | -0.058874
|  | 7.42 | 2.4506 | -0.189861203727451+0.315435581926269i | 55.0781 |  |  | 0 | 0 |  |  | -5.94340002993042E-002 |  | -0.059434
|  | 7.425 | 2.4539 | -0.301685413051264+0.389161095362551i | 54.9805 |  |  | 0 | 0 |  |  | -5.99436362838293E-002 |  | -0.059944
|  | 7.43 | 2.4493 | 0.30493132710597+0.526229201281429i | 54.8828 |  |  | 0 | 0 |  |  | -6.04083014339125E-002 |  | -0.060408
|  | 7.435 | 2.4539 | -7.25821714445376E-002+2.86867276645839E-002i | 54.7852 |  |  | 0 | 0 |  |  | -6.08340645451004E-002 |  | -0.060834
|  | 7.44 | 2.4405 | -0.386603276452144+2.33445204526994E-002i | 54.6875 |  |  | 0 | 0 |  |  | -6.12276341411527E-002 |  | -0.061228
|  | 7.445 | 2.4371 | -3.26038762091709E-002+0.619012207120705i | 54.5898 |  |  | 0 | 0 |  |  | -6.15961747175703E-002 |  | -0.061596
|  | 7.45 | 2.4429 | 5.52848492955376E-002-9.62726234198786E-002i | 54.4922 |  |  | 0 | 0 |  |  | -6.1947114907423E-002 |  | -0.061947
|  | 7.455 | 2.4619 | 0.2529723510354+0.413974488907773i | 54.3945 |  |  | 0 | 0 |  |  | -6.22879518585945E-002 |  | -0.062288
|  | 7.46 | 2.4512 | -3.53113493555225E-002-0.215630035155939i | 54.2969 |  |  | 0 | 0 |  |  | -6.26260561768008E-002 |  | -0.062626
|  | 7.465 | 2.428 | -0.362686378029369-7.89178489450233E-002i | 54.1992 |  |  | 0 | 0 |  |  | -6.29684817554615E-002 |  | -0.062968
|  | 7.47 | 2.4472 | 0.276695481206336+0.62462907777056i | 54.1016 |  |  | 0 | 0 |  |  | -6.33217846827995E-002 |  | -0.063322
|  | 7.475 | 2.4411 | -0.129361457510362+0.134285321841015i | 54.0039 |  |  | 0 | 0 |  |  | -6.36918551916948E-002 |  | -0.063692
|  | 7.48 | 2.4402 | -0.195482959660637+0.238605421992335i | 53.9063 |  |  | 0 | 0 |  |  | -6.40837663043184E-002 |  | -0.064084
|  | 7.485 | 2.449 | 1.28169457607822+0.289241343807316i | 53.8086 |  |  | 0 | 0 |  |  | -6.45016424289331E-002 |  | -0.064502
|  | 7.49 | 2.4451 | 0.245134368861927-0.595180739187923i | 53.7109 |  |  | 0 | 0 |  |  | -6.49485506998596E-002 |  | -0.064949
|  | 7.495 | 2.449 | -0.197586004776866-0.503489608444289i | 53.6133 |  |  | 0 | 0 |  |  | -6.54264173244628E-002 |  | -0.065426
|  | 7.5 | 2.4472 | 8.34485851107408E-002-0.156122404851404i | 53.5156 |  |  | 0 | 0 |  |  | -6.59359706255311E-002 |  | -0.065936
|  | 7.505 | 2.4442 | -0.395926832053253-0.130626035937763i | 53.418 |  |  | 0 | 0 |  |  | -6.64767118570228E-002 |  | -0.066477
|  | 7.51 | 2.4393 | -1.70114711530399E-002-0.227606811927171i | 53.3203 |  |  | 0 | 0 |  |  | -6.70469142400939E-002 |  | -0.067047
|  | 7.515 | 2.4329 | 0.251704234830178-0.204550836581985i | 53.2227 |  |  | 0 | 0 |  |  | -6.7643650029215E-002 |  | -0.067644
|  | 7.52 | 2.4374 | 0.469129267086587+3.72861319753268E-002i | 53.125 |  |  | 0 | 0 |  |  | -6.826284478976E-002 |  | -0.068263
|  | 7.525 | 2.4469 | 0.128348525991585-6.17682072999809E-003i | 53.0273 |  |  | 0 | 0 |  |  | -6.88993574631379E-002 |  | -0.068899
|  | 7.53 | 2.4417 | -3.86244324557509E-002-0.28089141471218i | 52.9297 |  |  | 0 | 0 |  |  | -6.95470842271899E-002 |  | -0.069547
|  | 7.535 | 2.4445 | 0.17349753030804+3.3765674598783E-002i | 52.832 |  |  | 0 | 0 |  |  | -7.01990836410586E-002 |  | -0.070199
|  | 7.54 | 2.4429 | 0.300783968166244+0.433346537039144i | 52.7344 |  |  | 0 | 0 |  |  | -7.08477201067558E-002 |  | -0.070848
|  | 7.545 | 2.4246 | -8.4491103555763E-002-0.447804234636658i | 52.6367 |  |  | 0 | 0 |  |  | -7.14848222943277E-002 |  | -0.071485
|  | 7.55 | 2.4295 | 0.106174014284474+0.502220642339698i | 52.5391 |  |  | 0 | 0 |  |  | -7.21018528723053E-002 |  | -0.072102
|  | 7.555 | 2.4347 | 0.557186438348926+0.117010701780936i | 52.4414 |  |  | 0 | 0 |  |  | -7.26900856664916E-002 |  | -0.07269
|  | 7.56 | 2.4374 | 0.194090055869565-0.262421580592886i | 52.3438 |  |  | 0 | 0 |  |  | -7.32407862425276E-002 |  | -0.073241
|  | 7.565 | 2.4301 | -0.227885496451813-0.338733613388069i | 52.2461 |  |  | 0 | 0 |  |  | -7.37453918733267E-002 |  | -0.073745
|  | 7.57 | 2.4469 | 4.29826985004192E-002-0.337721241443149i | 52.1484 |  |  | 0 | 0 |  |  | -7.41956869114354E-002 |  | -0.074196
|  | 7.575 | 2.4408 | -0.470029098875155-3.42720429634316E-002i | 52.0508 |  |  | 0 | 0 |  |  | -7.45839697365006E-002 |  | -0.074584
|  | 7.58 | 2.4295 | -0.274725226553088+0.162234073910681i | 51.9531 |  |  | 0 | 0 |  |  | -7.49032076850183E-002 |  | -0.074903
|  | 7.585 | 2.4252 | 6.81502639395849E-002+0.25156927526086i | 51.8555 |  |  | 0 | 0 |  |  | -7.51471766870915E-002 |  | -0.075147
|  | 7.59 | 2.4313 | -3.69227172551323E-002+0.230726525292826i | 51.7578 |  |  | 0 | 0 |  |  | -7.53105827248619E-002 |  | -0.075311
|  | 7.595 | 2.4454 | 0.129901033376227-0.289727182130073i | 51.6602 |  |  | 0 | 0 |  |  | -7.53891626797783E-002 |  | -0.075389
|  | 7.6 | 2.4454 | -0.346479001434509+1.41188947460471E-002i | 51.5625 |  |  | 0 | 0 |  |  | -7.53797626396867E-002 |  | -0.07538
|  | 7.605 | 2.4414 | -0.151224263014735-2.19054897430278E-002i | 51.4648 |  |  | 0 | 0 |  |  | -7.52803922794972E-002 |  | -0.07528
|  | 7.61 | 2.4301 | 1.62601138928256E-002+0.123939767653819i | 51.3672 |  |  | 0 | 0 |  |  | -7.50902544977082E-002 |  | -0.07509
|  | 7.615 | 2.4271 | 0.151689594894735+0.16753818033692i | 51.2695 |  |  | 0 | 0 |  |  | -7.48097500716291E-002 |  | -0.07481
|  | 7.62 | 2.4261 | -5.0808340624265E-002+3.14577548098701E-002i | 51.1719 |  |  | 0 | 0 |  |  | -7.44404576728632E-002 |  | -0.07444
|  | 7.625 | 2.4411 | -0.124215025607065-0.43823866621331i | 51.0742 |  |  | 0 | 0 |  |  | -7.3985090147742E-002 |  | -0.073985
|  | 7.63 | 2.4341 | -8.43273296367381E-004+0.179376760376273i | 50.9766 |  |  | 0 | 0 |  |  | -7.34474285017282E-002 |  | -0.073447
|  | 7.635 | 2.431 | 0.444830713549868-0.260206150400134i | 50.8789 |  |  | 0 | 0 |  |  | -7.28322355198449E-002 |  | -0.072832
|  | 7.64 | 2.4326 | -6.08996112107286E-002-0.593426736850487i | 50.7813 |  |  | 0 | 0 |  |  | -7.21451513956407E-002 |  | -0.072145
|  | 7.645 | 2.4362 | -0.161611953568897-0.148454148710372i | 50.6836 |  |  | 0 | 0 |  |  | -7.13925741190449E-002 |  | -0.071393
|  | 7.65 | 2.4323 | 0.351523631647556-0.174234721451578i | 50.5859 |  |  | 0 | 0 |  |  | -7.05815276803495E-002 |  | -0.070582
|  | 7.655 | 2.4252 | -0.353732416375959+0.203693255055847i | 50.4883 |  |  | 0 | 0 |  |  | -6.97195213768494E-002 |  | -0.06972
|  | 7.66 | 2.4423 | -0.143733007982509-0.284336579427943i | 50.3906 |  |  | 0 | 0 |  |  | -6.88144036557419E-002 |  | -0.068814
|  | 7.665 | 2.4393 | -0.157495753708599-3.50104939133428E-002i | 50.293 |  |  | 0 | 0 |  |  | -6.7874213989085E-002 |  | -0.067874
|  | 7.67 | 2.4527 | 2.71839718461734E-002+0.185356534512073i | 50.1953 |  |  | 0 | 0 |  |  | -6.69070362534078E-002 |  | -0.066907
|  | 7.675 | 2.4442 | -0.237084773423863-0.607478287827861i | 50.0977 |  |  | 0 | 0 |  |  | -6.59208569795031E-002 |  | -0.065921
|  | 7.68 | 2.4503 | -0.169067382812499+0.221252441406251i | 50 |  |  | 0 | 0 |  |  | -6.49234316505766E-002 |  | -0.064923
|  | 7.685 | 2.449 | 8.36755124623517E-002+0.12028827012133i | 49.9023 |  |  | 0 | 0 |  |  | -6.39221619647895E-002 |  | -0.063922
|  | 7.69 | 2.449 | -0.172725766504003-0.25132372244711i | 49.8047 |  |  | 0 | 0 |  |  | -6.2923986648622E-002 |  | -0.062924
|  | 7.695 | 2.4515 | 0.142452965427862+0.327844655606795i | 49.707 |  |  | 0 | 0 |  |  | -6.19352880192261E-002 |  | -0.061935
|  | 7.7 | 2.4527 | 0.18788824077497-4.58577594798201E-002i | 49.6094 |  |  | 0 | 0 |  |  | -6.09618160573672E-002 |  | -0.060962
|  | 7.705 | 2.4545 | -0.239285376970548+0.210261439302254i | 49.5117 |  |  | 0 | 0 |  |  | -6.00086312789254E-002 |  | -0.060009
|  | 7.71 | 2.4451 | 0.198910300682231-0.171012055004257i | 49.4141 |  |  | 0 | 0 |  |  | -5.90800671944735E-002 |  | -0.05908
|  | 7.715 | 2.4466 | 0.248428282053203+1.37772829372683E-002i | 49.3164 |  |  | 0 | 0 |  |  | -5.81797126358075E-002 |  | -0.05818
|  | 7.72 | 2.45 | 0.194219033612533+0.421250673753165i | 49.2188 |  |  | 0 | 0 |  |  | -5.73104137183661E-002 |  | -0.05731
|  | 7.725 | 2.449 | -0.146361794006186-0.244307745387494i | 49.1211 |  |  | 0 | 0 |  |  | -5.64742947119664E-002 |  | -0.056474
|  | 7.73 | 2.45 | 0.130844296475323-3.45134658652887E-002i | 49.0234 |  |  | 0 | 0 |  |  | -5.56727966215243E-002 |  | -0.055673
|  | 7.735 | 2.449 | 3.25663814927737E-002+4.65937731138178E-002i | 48.9258 |  |  | 0 | 0 |  |  | -5.49067318459728E-002 |  | -0.054907
|  | 7.74 | 2.4567 | 7.86370504819775E-002-0.441505823156762i | 48.8281 |  |  | 0 | 0 |  |  | -5.41763528979857E-002 |  | -0.054176
|  | 7.745 | 2.4591 | -0.450955150685803+0.220345529391807i | 48.7305 |  |  | 0 | 0 |  |  | -5.34814328386127E-002 |  | -0.053481
|  | 7.75 | 2.4609 | -0.387364220785414+0.462014157487643i | 48.6328 |  |  | 0 | 0 |  |  | -5.28213548172975E-002 |  | -0.052821
|  | 7.755 | 2.453 | 0.428245913285355-0.194523018669444i | 48.5352 |  |  | 0 | 0 |  |  | -5.21952079150504E-002 |  | -0.052195
|  | 7.76 | 2.4466 | 0.16615356600976-0.117418015783187i | 48.4375 |  |  | 0 | 0 |  |  | -5.16018863710216E-002 |  | -0.051602
|  | 7.765 | 2.4524 | 0.127558646082919+0.44487306196056i | 48.3398 |  |  | 0 | 0 |  |  | -5.10401892326952E-002 |  | -0.05104
|  | 7.77 | 2.449 | 0.420281463489924+0.114283526659123i | 48.2422 |  |  | 0 | 0 |  |  | -5.0508917507732E-002 |  | -0.050509
|  | 7.775 | 2.464 | -0.150127093674915-0.527416252724054i | 48.1445 |  |  | 0 | 0 |  |  | -5.00069660095171E-002 |  | -0.050007
|  | 7.78 | 2.46 | 8.99153732882892E-002-0.156534661843868i | 48.0469 |  |  | 0 | 0 |  |  | -4.95334072751637E-002 |  | -0.049533
|  | 7.785 | 2.4734 | -0.620327157995268-0.252275909699916i | 47.9492 |  |  | 0 | 0 |  |  | -4.90875651887315E-002 |  | -0.049088
|  | 7.79 | 2.4677 | -0.338042122210258-8.0079954128543E-002i | 47.8516 |  |  | 0 | 0 |  |  | -4.86690762566822E-002 |  | -0.048669
|  | 7.795 | 2.4521 | 0.117595533453828+0.157652610469824i | 47.7539 |  |  | 0 | 0 |  |  | -4.82779368485948E-002 |  | -0.048278
|  | 7.8 | 2.4521 | 0.512322855358704+0.23574270989362i | 47.6563 |  |  | 0 | 0 |  |  | -4.79145351240829E-002 |  | -0.047915
|  | 7.805 | 2.4603 | -0.274840733774116-0.457323444729079i | 47.5586 |  |  | 0 | 0 |  |  | -4.75796668058735E-002 |  | -0.04758
|  | 7.81 | 2.4622 | 0.175557381473361+0.101512887673839i | 47.4609 |  |  | 0 | 0 |  |  | -4.72745344175577E-002 |  | -0.047275
|  | 7.815 | 2.4704 | -0.25830411630974+2.02727570378971E-002i | 47.3633 |  |  | 0 | 0 |  |  | -4.70007300705888E-002 |  | -0.047001
|  | 7.82 | 2.4704 | 0.456782758425895-2.87199631486461E-002i | 47.2656 |  |  | 0 | 0 |  |  | -4.6760202346528E-002 |  | -0.04676
|  | 7.825 | 2.4713 | 0.558986583028766-0.438876819177616i | 47.168 |  |  | 0 | 0 |  |  | -4.65552082653334E-002 |  | -0.046555
|  | 7.83 | 2.4603 | -0.328346560990032-0.102075432642961i | 47.0703 |  |  | 0 | 0 |  |  | -4.63882517471274E-002 |  | -0.046388
|  | 7.835 | 2.4509 | 0.494539094613894-0.171256391042339i | 46.9727 |  |  | 0 | 0 |  |  | -4.6262010352591E-002 |  | -0.046262
|  | 7.84 | 2.4588 | -0.58885072822037-4.60445649731022E-002i | 46.875 |  |  | 0 | 0 |  |  | -4.61792524162027E-002 |  | -0.046179
|  | 7.845 | 2.4673 | 0.287005847090096-0.566952429530978i | 46.7773 |  |  | 0 | 0 |  |  | -4.61427469584645E-002 |  | -0.046143
|  | 7.85 | 2.4622 | -0.686103732167884+4.4591170392963E-002i | 46.6797 |  |  | 0 | 0 |  |  | -4.61551689711E-002 |  | -0.046155
|  | 7.855 | 2.4673 | 0.148885277566219+0.757999866161666i | 46.582 |  |  | 0 | 0 |  |  | -4.62190028076048E-002 |  | -0.046219
|  | 7.86 | 2.4637 | 0.519578371492783-0.381577922887198i | 46.4844 |  |  | 0 | 0 |  |  | -4.63364464769702E-002 |  | -0.046336
|  | 7.865 | 2.4539 | -4.25080914357625E-002+0.142662595283651i | 46.3867 |  |  | 0 | 0 |  |  | -4.65093196292182E-002 |  | -0.046509
|  | 7.87 | 2.4551 | 3.78826714842261E-002-0.811670212678643i | 46.2891 |  |  | 0 | 0 |  |  | -4.67389779378323E-002 |  | -0.046739
|  | 7.875 | 2.4661 | -0.360971213936607+0.408813820557292i | 46.1914 |  |  | 0 | 0 |  |  | -4.70262364284127E-002 |  | -0.047026
|  | 7.88 | 2.4689 | 0.118911594326816+0.497529264475212i | 46.0938 |  |  | 0 | 0 |  |  | -4.73713040789418E-002 |  | -0.047371
|  | 7.885 | 2.4704 | -0.373889824854101-0.628001901700053i | 45.9961 |  |  | 0 | 0 |  |  | -4.77737317306598E-002 |  | -0.047774
|  | 7.89 | 2.4713 | 4.1859464076098E-002+0.347175250582385i | 45.8984 |  |  | 0 | 0 |  |  | -4.82323750071085E-002 |  | -0.048232
|  | 7.895 | 2.4631 | -5.93464851486303E-003+0.105738435509245i | 45.8008 |  |  | 0 | 0 |  |  | -4.87453735511387E-002 |  | -0.048745
|  | 7.9 | 2.4533 | 1.44548023223962+0.19132503848643i | 45.7031 |  |  | 0 | 0 |  |  | -4.93101474655943E-002 |  | -0.04931
|  | 7.905 | 2.457 | -7.24369636922496E-002-0.683773366047639i | 45.6055 |  |  | 0 | 0 |  |  | -4.99234113938551E-002 |  | -0.049923
|  | 7.91 | 2.4527 | 1.91327562788147E-002+0.110626684576047i | 45.5078 |  |  | 0 | 0 |  |  | -5.05812062130197E-002 |  | -0.050581
|  | 7.915 | 2.435 | 0.77640186919062-0.455300378612677i | 45.4102 |  |  | 0 | 0 |  |  | -5.12789478471712E-002 |  | -0.051279
|  | 7.92 | 2.4603 | -0.478527840083162-0.637293456279999i | 45.3125 |  |  | 0 | 0 |  |  | -5.20114922528877E-002 |  | -0.052011
|  | 7.925 | 2.4603 | 0.388312740184823+2.97922982140102E-002i | 45.2148 |  |  | 0 | 0 |  |  | -5.27732151957183E-002 |  | -0.052773
|  | 7.93 | 2.4603 | -0.517069654992615+0.253570392618856i | 45.1172 |  |  | 0 | 0 |  |  | -5.35581050359628E-002 |  | -0.053558
|  | 7.935 | 2.4561 | 0.983633016362824-0.221972164063917i | 45.0195 |  |  | 0 | 0 |  |  | -5.43598663852055E-002 |  | -0.05436
|  | 7.94 | 2.446 | -0.426711619521062-0.822729607367883i | 44.9219 |  |  | 0 | 0 |  |  | -5.51720321909872E-002 |  | -0.055172
|  | 7.945 | 2.4457 | -0.883787206829554+0.518107522956913i | 44.8242 |  |  | 0 | 0 |  |  | -5.59880815637857E-002 |  | -0.055988
|  | 7.95 | 2.4539 | 0.244793850055228-7.96864983840402E-002i | 44.7266 |  |  | 0 | 0 |  |  | -5.68015604846076E-002 |  | -0.056802
|  | 7.955 | 2.449 | -0.619784629979644+0.635413116647438i | 44.6289 |  |  | 0 | 0 |  |  | -5.76062024277883E-002 |  | -0.057606
|  | 7.96 | 2.4277 | 0.221483704491161-0.243090873550631i | 44.5313 |  |  | 0 | 0 |  |  | -5.83960459050551E-002 |  | -0.058396
|  | 7.965 | 2.4588 | -0.509123236191099+0.274470600627036i | 44.4336 |  |  | 0 | 0 |  |  | -5.91655459846262E-002 |  | -0.059166
|  | 7.97 | 2.4472 | 0.13140592378414+0.376892398307519i | 44.3359 |  |  | 0 | 0 |  |  | -5.99096769623057E-002 |  | -0.05991
|  | 7.975 | 2.457 | -0.275436005625602-0.498679110582498i | 44.2383 |  |  | 0 | 0 |  |  | -6.06240235574361E-002 |  | -0.060624
|  | 7.98 | 2.4408 | -0.387450769982339+0.599700355894017i | 44.1406 |  |  | 0 | 0 |  |  | -6.13048582706515E-002 |  | -0.061305
|  | 7.985 | 2.4588 | 0.522136885387224-0.647169025577983i | 44.043 |  |  | 0 | 0 |  |  | -6.19492028663164E-002 |  | -0.061949
|  | 7.99 | 2.4576 | 8.07826275812364E-002+0.276371143450785i | 43.9453 |  |  | 0 | 0 |  |  | -6.25548723224659E-002 |  | -0.062555
|  | 7.995 | 2.4515 | -0.152230895655992-0.261309489379813i | 43.8477 |  |  | 0 | 0 |  |  | -6.31205000157168E-002 |  | -0.063121
|  | 8 | 2.4466 | 5.47067702456304E-002+2.96062261801304E-002i | 43.75 |  |  | 0 | 0 |  |  | -6.36455433675637E-002 |  | -0.063646
|  | 8.005 | 2.4518 | -0.290817080721427+0.349485263953315i | 43.6523 |  |  | 0 | 0 |  |  | -6.41302696603904E-002 |  | -0.06413
|  | 8.01 | 2.4313 | -0.621652183788481-0.578580353425526i | 43.5547 |  |  | 0 | 0 |  |  | -6.45757222244538E-002 |  | -0.064576
|  | 8.015 | 2.4335 | 0.630580359338944+0.100442026731046i | 43.457 |  |  | 0 | 0 |  |  | -6.49836676887664E-002 |  | -0.064984
|  | 8.02 | 2.4457 | -0.560031835377936+4.62036430512868E-002i | 43.3594 |  |  | 0 | 0 |  |  | -6.53565254669086E-002 |  | -0.065357
|  | 8.025 | 2.4582 | 0.212297095815826+0.275225168659308i | 43.2617 |  |  | 0 | 0 |  |  | -6.5697281101334E-002 |  | -0.065697
|  | 8.03 | 2.4609 | 0.277114575196894+8.24647992726326E-003i | 43.1641 |  |  | 0 | 0 |  |  | -6.60093855052585E-002 |  | -0.066009
|  | 8.035 | 2.4527 | -0.548834780762503+0.253779930180444i | 43.0664 |  |  | 0 | 0 |  |  | -6.62966425091792E-002 |  | -0.066297
|  | 8.04 | 2.4457 | 0.516028958414136-0.248818524656988i | 42.9688 |  |  | 0 | 0 |  |  | -6.65630874300393E-002 |  | -0.066563
|  | 8.045 | 2.4274 | -0.509112657348195-0.33389477076192i | 42.8711 |  |  | 0 | 0 |  |  | -6.68128596269638E-002 |  | -0.066813
|  | 8.05 | 2.4353 | 0.303395029226671+0.23635969440887i | 42.7734 |  |  | 0 | 0 |  |  | -6.70500721818837E-002 |  | -0.06705
|  | 8.055 | 2.4344 | -0.217583958890304+0.548087998655238i | 42.6758 |  |  | 0 | 0 |  |  | -6.72786819414738E-002 |  | -0.067279
|  | 8.06 | 2.4408 | -8.55847978853067E-002+0.132526434492301i | 42.5781 |  |  | 0 | 0 |  |  | -6.75023631758065E-002 |  | -0.067502
|  | 8.065 | 2.4353 | 0.515044576594538-0.623007375650029i | 42.4805 |  |  | 0 | 0 |  |  | -6.77243880480058E-002 |  | -0.067724
|  | 8.07 | 2.442 | -0.114638926706741+0.122688077644661i | 42.3828 |  |  | 0 | 0 |  |  | -6.79475169490309E-002 |  | -0.067948
|  | 8.075 | 2.449 | -9.63872830579326E-002-0.561473936375135i | 42.2852 |  |  | 0 | 0 |  |  | -6.81739015354957E-002 |  | -0.068174
|  | 8.08 | 2.4277 | -7.97093115273277E-002+3.3061254683209E-002i | 42.1875 |  |  | 0 | 0 |  |  | -6.84050030210157E-002 |  | -0.068405
|  | 8.085 | 2.4319 | -0.170244991456005+0.290498859259851i | 42.0898 |  |  | 0 | 0 |  |  | -6.86415279196082E-002 |  | -0.068642
|  | 8.09 | 2.4326 | 0.417180114091441-0.233117341127611i | 41.9922 |  |  | 0 | 0 |  |  | -6.88833830313985E-002 |  | -0.068883
|  | 8.095 | 2.4445 | 0.550329675473811+0.363498905606602i | 41.8945 |  |  | 0 | 0 |  |  | -6.91296510059822E-002 |  | -0.06913
|  | 8.1 | 2.446 | -0.503354027260758-0.446347091689407i | 41.7969 |  |  | 0 | 0 |  |  | -6.9378587328102E-002 |  | -0.069379
|  | 8.105 | 2.4295 | 0.637855557936973+0.404772112868836i | 41.6992 |  |  | 0 | 0 |  |  | -6.96276390555966E-002 |  | -0.069628
|  | 8.11 | 2.4432 | -9.12052105876759E-002-0.476856142684799i | 41.6016 |  |  | 0 | 0 |  |  | -6.98734851132638E-002 |  | -0.069873
|  | 8.115 | 2.4283 | 3.27638067725702E-002+1.45362833284188E-002i | 41.5039 |  |  | 0 | 0 |  |  | -7.01120974211031E-002 |  | -0.070112
|  | 8.12 | 2.4402 | -0.338384415372478-0.174239551347377i | 41.4063 |  |  | 0 | 0 |  |  | -7.03388216241194E-002 |  | -0.070339
|  | 8.125 | 2.4417 | -0.483592378527572+0.348119465651489i | 41.3086 |  |  | 0 | 0 |  |  | -7.05484757059572E-002 |  | -0.070548
|  | 8.13 | 2.4423 | 0.968150601097981-6.27046833459045E-002i | 41.2109 |  |  | 0 | 0 |  |  | -7.07354643219769E-002 |  | -0.070735
|  | 8.135 | 2.4457 | -0.447112281913252-0.343703633509723i | 41.1133 |  |  | 0 | 0 |  |  | -7.08939062899849E-002 |  | -0.070894
|  | 8.14 | 2.4429 | -0.520196909391454+5.01207438131682E-002i | 41.0156 |  |  | 0 | 0 |  |  | -7.10177723385187E-002 |  | -0.071018
|  | 8.145 | 2.442 | 0.343753704138041+0.317444440896296i | 40.918 |  |  | 0 | 0 |  |  | -7.11010299418304E-002 |  | -0.071101
|  | 8.15 | 2.4319 | -0.359042180107022+0.23036173486475i | 40.8203 |  |  | 0 | 0 |  |  | -7.11377918743334E-002 |  | -0.071138
|  | 8.155 | 2.4258 | 1.53525710041659E-002-0.335356293053492i | 40.7227 |  |  | 0 | 0 |  |  | -7.11224650003459E-002 |  | -0.071122
|  | 8.16 | 2.435 | -0.282480585628998+0.286174935493287i | 40.625 |  |  | 0 | 0 |  |  | -7.1049895780647E-002 |  | -0.07105
|  | 8.165 | 2.446 | 0.402407851830771+7.3007369133961E-002i | 40.5273 |  |  | 0 | 0 |  |  | -7.09155090268182E-002 |  | -0.070916
|  | 8.17 | 2.4384 | -2.19170345623421E-002+0.2320155058053i | 40.4297 |  |  | 0 | 0 |  |  | -7.07154365667425E-002 |  | -0.070715
|  | 8.175 | 2.4445 | -0.128374726911158-0.224847856350102i | 40.332 |  |  | 0 | 0 |  |  | -7.04466326971198E-002 |  | -0.070447
|  | 8.18 | 2.4408 | 0.225031177526112-0.427902772280585i | 40.2344 |  |  | 0 | 0 |  |  | -7.01069735866517E-002 |  | -0.070107
|  | 8.185 | 2.4371 | 0.308057107194958-6.64102883709919E-002i | 40.1367 |  |  | 0 | 0 |  |  | -6.9695338150036E-002 |  | -0.069695
|  | 8.19 | 2.4432 | -0.706434719436085-0.362321356741286i | 40.0391 |  |  | 0 | 0 |  |  | -6.92116683298094E-002 |  | -0.069212
|  | 8.195 | 2.4417 | -0.3043256880408+0.236953712506739i | 39.9414 |  |  | 0 | 0 |  |  | -6.86570071906343E-002 |  | -0.068657
|  | 8.2 | 2.4423 | 0.333633746382165+0.251886026536998i | 39.8438 |  |  | 0 | 0 |  |  | -6.80335137378464E-002 |  | -0.068034
|  | 8.205 | 2.4393 | 0.125410295041586-9.85984021680971E-002i | 39.7461 |  |  | 0 | 0 |  |  | -6.73444539069863E-002 |  | -0.067344
|  | 8.21 | 2.4493 | 8.9136887745031E-002+0.280015838037066i | 39.6484 |  |  | 0 | 0 |  |  | -6.6594167720979E-002 |  | -0.066594
|  | 8.215 | 2.4417 | -0.203054369671982-0.436832993186934i | 39.5508 |  |  | 0 | 0 |  |  | -6.5788013163541E-002 |  | -0.065788
|  | 8.22 | 2.438 | -7.56533402981276E-002-0.157187038262387i | 39.4531 |  |  | 0 | 0 |  |  | -6.49322878581772E-002 |  | -0.064932
|  | 8.225 | 2.438 | -0.144910012836475-0.196892031597177i | 39.3555 |  |  | 0 | 0 |  |  | -6.40341301588942E-002 |  | -0.064034
|  | 8.23 | 2.4524 | -0.53737728692561-0.313840437065342i | 39.2578 |  |  | 0 | 0 |  |  | -6.31014017391923E-002 |  | -0.063101
|  | 8.235 | 2.4466 | -0.105231794387426+0.538001218768423i | 39.1602 |  |  | 0 | 0 |  |  | -6.21425541985296E-002 |  | -0.062143
|  | 8.24 | 2.4478 | -0.16946706072241+0.291635756607792i | 39.0625 |  |  | 0 | 0 |  |  | -6.11664825799406E-002 |  | -0.061166
|  | 8.245 | 2.4542 | 0.367129848783265-0.338089156703586i | 38.9648 |  |  | 0 | 0 |  |  | -6.01823689998836E-002 |  | -0.060182
|  | 8.25 | 2.4533 | 6.7929809195616E-002-0.496448207318901i | 38.8672 |  |  | 0 | 0 |  |  | -5.91995198243037E-002 |  | -0.0592
|  | 8.255 | 2.4503 | -0.255207810444017+0.247545204049719i | 38.7695 |  |  | 0 | 0 |  |  | -5.82271999777573E-002 |  | -0.058227
|  | 8.26 | 2.4319 | 0.198824211130263-0.149343825504489i | 38.6719 |  |  | 0 | 0 |  |  | -5.72744680415503E-002 |  | -0.057274
|  | 8.265 | 2.4472 | -0.460475177348782+0.255179066886801i | 38.5742 |  |  | 0 | 0 |  |  | -5.63500157805099E-002 |  | -0.05635
|  | 8.27 | 2.4469 | -7.6804983143675E-002+0.509836570461562i | 38.4766 |  |  | 0 | 0 |  |  | -5.54620156365993E-002 |  | -0.055462
|  | 8.275 | 2.46 | 0.52460536934163+6.32135890490002E-002i | 38.3789 |  |  | 0 | 0 |  |  | -5.46179795434694E-002 |  | -0.054618
|  | 8.28 | 2.4686 | -0.669288755975703-0.873564076042017i | 38.2813 |  |  | 0 | 0 |  |  | -5.38246321535774E-002 |  | -0.053825
|  | 8.285 | 2.4554 | -0.41981994102145+0.318919178814179i | 38.1836 |  |  | 0 | 0 |  |  | -5.30878012349298E-002 |  | -0.053088
|  | 8.29 | 2.4515 | 3.93931984264377E-002+0.230476196140526i | 38.0859 |  |  | 0 | 0 |  |  | -5.24123275957495E-002 |  | -0.052412
|  | 8.295 | 2.4518 | -6.5329419583231E-002+8.10642714280601E-002i | 37.9883 |  |  | 0 | 0 |  |  | -5.18019964419243E-002 |  | -0.051802
|  | 8.3 | 2.4612 | -6.10516430557035E-002+0.113302410411205i | 37.8906 |  |  | 0 | 0 |  |  | -5.12594915747206E-002 |  | -0.051259
|  | 8.305 | 2.4649 | 0.233516850755192-3.9973941413266E-002i | 37.793 |  |  | 0 | 0 |  |  | -5.07863733067787E-002 |  | -0.050786
|  | 8.31 | 2.4612 | 4.21850498243631E-002-0.14962314913412i | 37.6953 |  |  | 0 | 0 |  |  | -5.03830804254032E-002 |  | -0.050383
|  | 8.315 | 2.4716 | -7.9769657324786E-002-0.300332356951035i | 37.5977 |  |  | 0 | 0 |  |  | -5.00489559766717E-002 |  | -0.050049
|  | 8.32 | 2.4527 | 7.5726912484796E-002-0.490475714851052i | 37.5 |  |  | 0 | 0 |  |  | -4.97822960950694E-002 |  | -0.049782
|  | 8.325 | 2.4542 | -0.449205179876222-0.127827466301713i | 37.4023 |  |  | 0 | 0 |  |  | -4.95804205742183E-002 |  | -0.04958
|  | 8.33 | 2.4518 | -0.677208478300227+2.19036652650667E-003i | 37.3047 |  |  | 0 | 0 |  |  | -4.94397633773295E-002 |  | -0.04944
|  | 8.335 | 2.46 | 0.445598660389359+0.338819257542365i | 37.207 |  |  | 0 | 0 |  |  | -4.93559808329806E-002 |  | -0.049356
|  | 8.34 | 2.4515 | 0.254637292009974-0.240720686361472i | 37.1094 |  |  | 0 | 0 |  |  | -4.93240748633859E-002 |  | -0.049324
|  | 8.345 | 2.4649 | -0.340116538968469+6.89658766863311E-002i | 37.0117 |  |  | 0 | 0 |  |  | -4.93385282578104E-002 |  | -0.049339
|  | 8.35 | 2.4567 | 0.221729462113181+0.220337077634651i | 36.9141 |  |  | 0 | 0 |  |  | -4.93934487409846E-002 |  | -0.049393
|  | 8.355 | 2.4612 | -0.119834241297593+0.133870829933674i | 36.8164 |  |  | 0 | 0 |  |  | -4.94827184013816E-002 |  | -0.049483
|  | 8.36 | 2.4548 | 0.106382764873093+0.118740492762255i | 36.7188 |  |  | 0 | 0 |  |  | -4.96001449411934E-002 |  | -0.0496
|  | 8.365 | 2.4557 | -0.142545175860526-7.50172568538661E-002i | 36.6211 |  |  | 0 | 0 |  |  | -4.97396111910445E-002 |  | -0.04974
|  | 8.37 | 2.4542 | -9.39549867976161E-004-6.90839545813557E-002i | 36.5234 |  |  | 0 | 0 |  |  | -4.98952193980874E-002 |  | -0.049895
|  | 8.375 | 2.4686 | -0.323561173983569+0.119481117742753i | 36.4258 |  |  | 0 | 0 |  |  | -5.0061426944335E-002 |  | -0.050061
|  | 8.38 | 2.4643 | 0.496195250895026-0.370318935307562i | 36.3281 |  |  | 0 | 0 |  |  | -5.02331703790956E-002 |  | -0.050233
|  | 8.385 | 2.4615 | 0.218768741684571-0.307305947362519i | 36.2305 |  |  | 0 | 0 |  |  | -5.04059749495189E-002 |  | -0.050406
|  | 8.39 | 2.4594 | 0.176392298078441-6.21833420119202E-002i | 36.1328 |  |  | 0 | 0 |  |  | -5.05760471791228E-002 |  | -0.050576
|  | 8.395 | 2.4649 | -3.10616395325249E-002-4.79124604720636E-002i | 36.0352 |  |  | 0 | 0 |  |  | -5.07403484667692E-002 |  | -0.05074
|  | 8.4 | 2.4542 | -0.117838538892918-0.475911745453927i | 35.9375 |  |  | 0 | 0 |  |  | -5.089664814759E-002 |  | -0.050897
|  | 8.405 | 2.4469 | -4.08008475419922E-002+0.404768548131594i | 35.8398 |  |  | 0 | 0 |  |  | -5.10435549614223E-002 |  | -0.051044
|  | 8.41 | 2.4478 | 0.132278421180795-0.288631013998881i | 35.7422 |  |  | 0 | 0 |  |  | -5.11805264011812E-002 |  | -0.051181
|  | 8.415 | 2.457 | -0.43129011422875-0.93828259207093i | 35.6445 |  |  | 0 | 0 |  |  | -5.13078559505553E-002 |  | -0.051308
|  | 8.42 | 2.4661 | -0.342944807302865+0.312748203527742i | 35.5469 |  |  | 0 | 0 |  |  | -5.14266387545011E-002 |  | -0.051427
|  | 8.425 | 2.4661 | -0.438489554483058+9.80705761245E-002i | 35.4492 |  |  | 0 | 0 |  |  | -5.15387167844263E-002 |  | -0.051539
|  | 8.43 | 2.467 | 2.83656595465406E-002-0.269261238466566i | 35.3516 |  |  | 0 | 0 |  |  | -5.16466050502373E-002 |  | -0.051647
|  | 8.435 | 2.4561 | -0.11209509154353+5.32418281060307E-002i | 35.2539 |  |  | 0 | 0 |  |  | -5.17534008619064E-002 |  | -0.051753
|  | 8.44 | 2.4603 | -0.282451473718919+0.367104211535805i | 35.1563 |  |  | 0 | 0 |  |  | -5.18626785431458E-002 |  | -0.051863
|  | 8.445 | 2.4551 | 8.25657205009789E-002+0.190994234145539i | 35.0586 |  |  | 0 | 0 |  |  | -5.19783723397062E-002 |  | -0.051978
|  | 8.45 | 2.4496 | 0.259225033107633-9.30754031024334E-002i | 34.9609 |  |  | 0 | 0 |  |  | -5.21046505367558E-002 |  | -0.052105
|  | 8.455 | 2.4615 | -0.168470638370063-0.165863432861331i | 34.8633 |  |  | 0 | 0 |  |  | -5.22457839974039E-002 |  | -0.052246
|  | 8.46 | 2.4557 | -0.251807366204924-0.25899191198617i | 34.7656 |  |  | 0 | 0 |  |  | -5.24060124532072E-002 |  | -0.052406
|  | 8.465 | 2.46 | -0.188200543522459+0.130446197935167i | 34.668 |  |  | 0 | 0 |  |  | -5.2589411914837E-002 |  | -0.052589
|  | 8.47 | 2.449 | -0.619406966349816-0.118820894832243i | 34.5703 |  |  | 0 | 0 |  |  | -5.27997665263702E-002 |  | -0.0528
|  | 8.475 | 2.4442 | -0.675390697983238+7.52500803914813E-004i | 34.4727 |  |  | 0 | 0 |  |  | -5.30404480612626E-002 |  | -0.05304
|  | 8.48 | 2.4591 | -0.104296869075906+0.330730865437196i | 34.375 |  |  | 0 | 0 |  |  | -5.33143060552928E-002 |  | -0.053314
|  | 8.485 | 2.4594 | 0.190252966674997-0.302178121880683i | 34.2773 |  |  | 0 | 0 |  |  | -5.36235712967908E-002 |  | -0.053624
|  | 8.49 | 2.467 | -8.37104169393205E-002+0.577040310394i | 34.1797 |  |  | 0 | 0 |  |  | -5.39697750542178E-002 |  | -0.05397
|  | 8.495 | 2.4509 | 0.532430460348958+3.50063756286289E-002i | 34.082 |  |  | 0 | 0 |  |  | -5.43536860241042E-002 |  | -0.054354
|  | 8.5 | 2.4496 | 0.103636696098139+0.125603551891372i | 33.9844 |  |  | 0 | 0 |  |  | -5.47752665383143E-002 |  | -0.054775
|  | 8.505 | 2.4405 | 0.224757462301542+0.139641981939239i | 33.8867 |  |  | 0 | 0 |  |  | -5.52336490895267E-002 |  | -0.055234
|  | 8.51 | 2.4539 | 0.231974806556155-0.798483933279866i | 33.7891 |  |  | 0 | 0 |  |  | -5.57271337294839E-002 |  | -0.055727
|  | 8.515 | 2.4515 | 0.20319437349806-0.209336041341868i | 33.6914 |  |  | 0 | 0 |  |  | -5.62532063783089E-002 |  | -0.056253
|  | 8.52 | 2.4527 | 3.54600494900698E-002-5.42549285049431E-002i | 33.5938 |  |  | 0 | 0 |  |  | -5.68085775676139E-002 |  | -0.056809
|  | 8.525 | 2.4582 | 0.473184480311982-0.455928886663095i | 33.4961 |  |  | 0 | 0 |  |  | -5.73892406377801E-002 |  | -0.057389
|  | 8.53 | 2.4548 | -0.38163970662752-0.695842184698635i | 33.3984 |  |  | 0 | 0 |  |  | -5.79905479328552E-002 |  | -0.057991
|  | 8.535 | 2.4551 | -0.178464919128411+9.39561065849082E-002i | 33.3008 |  |  | 0 | 0 |  |  | -5.86073030965601E-002 |  | -0.058607
|  | 8.54 | 2.4423 | 5.85920856491167E-002+6.673371349847E-003i | 33.2031 |  |  | 0 | 0 |  |  | -5.92338671805126E-002 |  | -0.059234
|  | 8.545 | 2.435 | -0.131821384171288-0.648771725660273i | 33.1055 |  |  | 0 | 0 |  |  | -5.98642759404213E-002 |  | -0.059864
|  | 8.55 | 2.4393 | 0.191383329334792+0.380855039893509i | 33.0078 |  |  | 0 | 0 |  |  | -6.04923654256997E-002 |  | -0.060492
|  | 8.555 | 2.4393 | -0.224125670003329+0.265937715665551i | 32.9102 |  |  | 0 | 0 |  |  | -6.11119027691183E-002 |  | -0.061112
|  | 8.56 | 2.4466 | 3.49088257186812E-002-0.358231524075968i | 32.8125 |  |  | 0 | 0 |  |  | -6.17167189604517E-002 |  | -0.061717
|  | 8.565 | 2.4548 | 0.495702619762375-0.434765229954488i | 32.7148 |  |  | 0 | 0 |  |  | -6.23008403443815E-002 |  | -0.062301
|  | 8.57 | 2.4493 | -0.653254057820493-1.03106970926718i | 32.6172 |  |  | 0 | 0 |  |  | -6.28586156190987E-002 |  | -0.062859
|  | 8.575 | 2.4484 | -0.254150763013831+0.373898350889827i | 32.5195 |  |  | 0 | 0 |  |  | -6.33848352270446E-002 |  | -0.063385
|  | 8.58 | 2.4573 | 7.66975358472009E-002+0.165112903643514i | 32.4219 |  |  | 0 | 0 |  |  | -6.38748402200888E-002 |  | -0.063875
|  | 8.585 | 2.4554 | -0.962219631239236-0.990146718953058i | 32.3242 |  |  | 0 | 0 |  |  | -6.43246179433596E-002 |  | -0.064325
|  | 8.59 | 2.446 | -0.370065656879657+0.353310409114558i | 32.2266 |  |  | 0 | 0 |  |  | -6.47308822084112E-002 |  | -0.064731
|  | 8.595 | 2.4423 | -7.87696553286317E-002+0.153809767709446i | 32.1289 |  |  | 0 | 0 |  |  | -6.50911360093564E-002 |  | -0.065091
|  | 8.6 | 2.4429 | -3.3515447489423E-003-0.174117574410103i | 32.0313 |  |  | 0 | 0 |  |  | -6.5403715265603E-002 |  | -0.065404
|  | 8.605 | 2.4484 | -0.608289000548054+0.168326386029543i | 31.9336 |  |  | 0 | 0 |  |  | -6.56678125413528E-002 |  | -0.065668
|  | 8.61 | 2.4371 | -7.07838783002997E-002-4.80877412803086E-002i | 31.8359 |  |  | 0 | 0 |  |  | -6.58834801836446E-002 |  | -0.065883
|  | 8.615 | 2.4295 | 0.234179924697095+0.135102667750044i | 31.7383 |  |  | 0 | 0 |  |  | -6.60516128254574E-002 |  | -0.066052
|  | 8.62 | 2.4393 | -0.759963940901911+0.431054063008315i | 31.6406 |  |  | 0 | 0 |  |  | -6.61739097059276E-002 |  | -0.066174
|  | 8.625 | 2.4548 | 3.81124571685646E-002-0.242926892244984i | 31.543 |  |  | 0 | 0 |  |  | -6.62528177538104E-002 |  | -0.066253
|  | 8.63 | 2.4472 | -0.152395721822802+0.488697492353806i | 31.4453 |  |  | 0 | 0 |  |  | -6.62914568509147E-002 |  | -0.066291
|  | 8.635 | 2.4518 | -9.63556016522013E-002+0.112820690233272i | 31.3477 |  |  | 0 | 0 |  |  | -6.62935291279909E-002 |  | -0.066294
|  | 8.64 | 2.4512 | 0.136265903835134-1.75146267559303E-002i | 31.25 |  |  | 0 | 0 |  |  | -6.62632145359025E-002 |  | -0.066263
|  | 8.645 | 2.4426 | 0.251444033581246+9.38047245428682E-002i | 31.1523 |  |  | 0 | 0 |  |  | -6.62050552704627E-002 |  | -0.066205
|  | 8.65 | 2.4304 | 0.118050368274302-0.396019920402786i | 31.0547 |  |  | 0 | 0 |  |  | -6.61238319019919E-002 |  | -0.066124
|  | 8.655 | 2.4283 | 0.564411944159901+0.21009389691216i | 30.957 |  |  | 0 | 0 |  |  | -6.60244342639203E-002 |  | -0.066024
|  | 8.66 | 2.4423 | 0.580093200436929-0.754503448132235i | 30.8594 |  |  | 0 | 0 |  |  | -6.59117302837762E-002 |  | -0.065912
|  | 8.665 | 2.4457 | 2.23010470087286E-002-0.173495082872406i | 30.7617 |  |  | 0 | 0 |  |  | -6.57904359916298E-002 |  | -0.06579
|  | 8.67 | 2.4496 | 0.354309401596601-1.54777423125074E-002i | 30.6641 |  |  | 0 | 0 |  |  | -6.5664989914335E-002 |  | -0.065665
|  | 8.675 | 2.4481 | 0.136426536956131-0.582475509918148i | 30.5664 |  |  | 0 | 0 |  |  | -6.55394349594638E-002 |  | -0.065539
|  | 8.68 | 2.442 | -0.234298592886275-3.17526960265614E-002i | 30.4688 |  |  | 0 | 0 |  |  | -6.54173107132608E-002 |  | -0.065417
|  | 8.685 | 2.4353 | -0.857277727751899+0.556523969672353i | 30.3711 |  |  | 0 | 0 |  |  | -6.53015588266809E-002 |  | -0.065302
|  | 8.69 | 2.4423 | 0.752769334896546-8.93082764251317E-003i | 30.2734 |  |  | 0 | 0 |  |  | -6.51944438487137E-002 |  | -0.065194
|  | 8.695 | 2.4429 | -0.734418137496427+0.153608604553111i | 30.1758 |  |  | 0 | 0 |  |  | -6.50974914944147E-002 |  | -0.065097
|  | 8.7 | 2.4393 | 0.128366121121275-2.26039538471413E-002i | 30.0781 |  |  | 0 | 0 |  |  | -6.50114459153524E-002 |  | -0.065011
|  | 8.705 | 2.4353 | -0.368139710521256-1.33995991273681E-002i | 29.9805 |  |  | 0 | 0 |  |  | -6.49362470827125E-002 |  | -0.064936
|  | 8.71 | 2.4469 | 0.335592983696657+0.197462571776028i | 29.8828 |  |  | 0 | 0 |  |  | -6.48710289090963E-002 |  | -0.064871
|  | 8.715 | 2.449 | -7.27258082511087E-002-0.493600907171364i | 29.7852 |  |  | 0 | 0 |  |  | -6.48141382357905E-002 |  | -0.064814
|  | 8.72 | 2.4423 | 0.245197044173862+0.90755839501946i | 29.6875 |  |  | 0 | 0 |  |  | -6.4763174309943E-002 |  | -0.064763
|  | 8.725 | 2.442 | 0.115492564429403-1.00562572443701i | 29.5898 |  |  | 0 | 0 |  |  | -6.47150478827324E-002 |  | -0.064715
|  | 8.73 | 2.4496 | 0.579063341487091-0.394954522308375i | 29.4922 |  |  | 0 | 0 |  |  | -6.466605858704E-002 |  | -0.064666
|  | 8.735 | 2.4448 | -1.08959407129465-0.7798687064963i | 29.3945 |  |  | 0 | 0 |  |  | -6.46119888126271E-002 |  | -0.064612
|  | 8.74 | 2.449 | -0.365518097329623+0.320152624851737i | 29.2969 |  |  | 0 | 0 |  |  | -6.45482118988607E-002 |  | -0.064548
|  | 8.745 | 2.4417 | -0.914929507808844+0.228314839106932i | 29.1992 |  |  | 0 | 0 |  |  | -6.44698121190567E-002 |  | -0.06447
|  | 8.75 | 2.4362 | -0.188299405831583+0.741209871147248i | 29.1016 |  |  | 0 | 0 |  |  | -6.43717136446976E-002 |  | -0.064372
|  | 8.755 | 2.438 | 0.572438219285052-0.144452524266356i | 29.0039 |  |  | 0 | 0 |  |  | -6.42488154588431E-002 |  | -0.064249
|  | 8.76 | 2.4344 | -0.161167199447689+0.551058438728716i | 28.9063 |  |  | 0 | 0 |  |  | -6.409612904107E-002 |  | -0.064096
|  | 8.765 | 2.4478 | -7.13686794950356E-002-0.769864063436406i | 28.8086 |  |  | 0 | 0 |  |  | -6.39089155746273E-002 |  | -0.063909
|  | 8.77 | 2.4527 | 0.285665630729943+0.157842947985339i | 28.7109 |  |  | 0 | 0 |  |  | -6.36828194317051E-002 |  | -0.063683
|  | 8.775 | 2.453 | -0.357659136735614-0.613328257695377i | 28.6133 |  |  | 0 | 0 |  |  | -6.34139947745138E-002 |  | -0.063414
|  | 8.78 | 2.4557 | -7.15192343533221E-002+0.345644024724608i | 28.5156 |  |  | 0 | 0 |  |  | -6.30992222661267E-002 |  | -0.063099
|  | 8.785 | 2.4442 | 1.22530993502224E-002-0.281297822300403i | 28.418 |  |  | 0 | 0 |  |  | -6.27360131118714E-002 |  | -0.062736
|  | 8.79 | 2.4435 | 0.767489822350993+0.232008948785736i | 28.3203 |  |  | 0 | 0 |  |  | -6.23226979438987E-002 |  | -0.062323
|  | 8.795 | 2.4411 | -1.5971270445135-1.3307653783798i | 28.2227 |  |  | 0 | 0 |  |  | -6.1858498411335E-002 |  | -0.061858
|  | 8.8 | 2.453 | 1.22159899120054-1.83114797333817i | 28.125 |  |  | 0 | 0 |  |  | -6.13435797376757E-002 |  | -0.061344
|  | 8.805 | 2.4539 | 1.86344616373294+0.925757886755443i | 28.0273 |  |  | 0 | 0 |  |  | -6.0779082946236E-002 |  | -0.060779
|  | 8.81 | 2.4588 | -0.271748687450165+7.99076736557616E-003i | 27.9297 |  |  | 0 | 0 |  |  | -6.0167135923015E-002 |  | -0.060167
|  | 8.815 | 2.46 | -0.30680975936438+0.988320751368082i | 27.832 |  |  | 0 | 0 |  |  | -5.95108429731157E-002 |  | -0.059511
|  | 8.82 | 2.4554 | 0.681482263247721+0.825147124613922i | 27.7344 |  |  | 0 | 0 |  |  | -5.88142530203297E-002 |  | -0.058814
|  | 8.825 | 2.4451 | 0.300784164905461+0.421344614096921i | 27.6367 |  |  | 0 | 0 |  |  | -5.80823070880089E-002 |  | -0.058082
|  | 8.83 | 2.4411 | 9.39577125867876E-002+0.1715047873563i | 27.5391 |  |  | 0 | 0 |  |  | -5.73207661714069E-002 |  | -0.057321
|  | 8.835 | 2.453 | 0.32811733370029+0.226601470419632i | 27.4414 |  |  | 0 | 0 |  |  | -5.65361210562559E-002 |  | -0.056536
|  | 8.84 | 2.449 | -0.287247877667044-0.57537765821784i | 27.3438 |  |  | 0 | 0 |  |  | -5.57354860451133E-002 |  | -0.055735
|  | 8.845 | 2.4506 | -0.145192928111514+0.419117798435411i | 27.2461 |  |  | 0 | 0 |  |  | -5.49264789125937E-002 |  | -0.054926
|  | 8.85 | 2.4475 | 6.48570886768062E-002+0.430179045565548i | 27.1484 |  |  | 0 | 0 |  |  | -5.41170897147798E-002 |  | -0.054117
|  | 8.855 | 2.4597 | 0.230098652598951-9.43845296462298E-002i | 27.0508 |  |  | 0 | 0 |  |  | -5.33155413200386E-002 |  | -0.053316
|  | 8.86 | 2.4557 | 0.244081676575069+0.158572037872291i | 26.9531 |  |  | 0 | 0 |  |  | -5.25301447028307E-002 |  | -0.05253
|  | 8.865 | 2.4542 | -0.146802356795082+0.101303327030391i | 26.8555 |  |  | 0 | 0 |  |  | -5.17691521451805E-002 |  | -0.051769
|  | 8.87 | 2.4539 | 0.611776156739851+1.96080322441442E-002i | 26.7578 |  |  | 0 | 0 |  |  | -5.10406115203212E-002 |  | -0.051041
|  | 8.875 | 2.4692 | 2.74963973794144E-002-0.375644114623701i | 26.6602 |  |  | 0 | 0 |  |  | -5.03522247893865E-002 |  | -0.050352
|  | 8.88 | 2.4603 | -0.340438663221985-0.607254987014341i | 26.5625 |  |  | 0 | 0 |  |  | -4.97112137264405E-002 |  | -0.049711
|  | 8.885 | 2.4661 | 0.127987733857706+0.388514151995432i | 26.4648 |  |  | 0 | 0 |  |  | -4.91241957028197E-002 |  | -0.049124
|  | 8.89 | 2.4591 | 0.34932391879931-0.138850681568073i | 26.3672 |  |  | 0 | 0 |  |  | -4.85970721135527E-002 |  | -0.048597
|  | 8.895 | 2.4542 | 4.33259850554143E-002-0.265901784314289i | 26.2695 |  |  | 0 | 0 |  |  | -4.8134931722842E-002 |  | -0.048135
|  | 8.9 | 2.4539 | 0.186818629438653+0.136313669593144i | 26.1719 |  |  | 0 | 0 |  |  | -4.77419708498823E-002 |  | -0.047742
|  | 8.905 | 2.4493 | -6.67869117187167E-002-0.516233565618188i | 26.0742 |  |  | 0 | 0 |  |  | -4.74214319194273E-002 |  | -0.047421
|  | 8.91 | 2.4646 | -0.304320972530826-9.92823379579112E-002i | 25.9766 |  |  | 0 | 0 |  |  | -4.71755614731927E-002 |  | -0.047176
|  | 8.915 | 2.4509 | -0.428842069231113+0.395990632453254i | 25.8789 |  |  | 0 | 0 |  |  | -4.7005588288761E-002 |  | -0.047006
|  | 8.92 | 2.4734 | -0.332626812399046+0.603069532607754i | 25.7813 |  |  | 0 | 0 |  |  | -4.69117217929163E-002 |  | -0.046912
|  | 8.925 | 2.4686 | 0.299572113377268+0.170690209721137i | 25.6836 |  |  | 0 | 0 |  |  | -4.6893170497225E-002 |  | -0.046893
|  | 8.93 | 2.4518 | 9.51904876008665E-002+0.195938113346262i | 25.5859 |  |  | 0 | 0 |  |  | -4.69481797360266E-002 |  | -0.046948
|  | 8.935 | 2.4579 | -4.72635047635294E-002+6.85876989191415E-002i | 25.4883 |  |  | 0 | 0 |  |  | -4.70740875612705E-002 |  | -0.047074
|  | 8.94 | 2.4591 | 0.41704074403997-0.16646782705873i | 25.3906 |  |  | 0 | 0 |  |  | -4.72673972546865E-002 |  | -0.047267
|  | 8.945 | 2.4677 | -0.129396615117819-0.447499884118124i | 25.293 |  |  | 0 | 0 |  |  | -4.75238645645966E-002 |  | -0.047524
|  | 8.95 | 2.4564 | -0.401166481096058-0.173482569286501i | 25.1953 |  |  | 0 | 0 |  |  | -4.78385974702181E-002 |  | -0.047839
|  | 8.955 | 2.4731 | -0.126243481664606+0.391439117231735i | 25.0977 |  |  | 0 | 0 |  |  | -4.82061660272578E-002 |  | -0.048206
|  | 8.96 | 2.4594 | -0.21565910410889+0.136897969279187i | 25 |  |  | 0 | 0 |  |  | -4.86207196602651E-002 |  | -0.048621
|  | 8.965 | 2.457 | 0.24941160659901+0.112518456359157i | 24.9023 |  |  | 0 | 0 |  |  | -4.90761091433805E-002 |  | -0.049076
|  | 8.97 | 2.4576 | 0.38921158236932+6.04892289733123E-002i | 24.8047 |  |  | 0 | 0 |  |  | -4.95660104539983E-002 |  | -0.049566
|  | 8.975 | 2.4625 | 1.05288757672858E-002-0.207954826603751i | 24.707 |  |  | 0 | 0 |  |  | -5.00840476940088E-002 |  | -0.050084
|  | 8.98 | 2.4655 | -5.84760849058739E-002-3.6335461867461E-002i | 24.6094 |  |  | 0 | 0 |  |  | -5.06239123496579E-002 |  | -0.050624
|  | 8.985 | 2.4603 | 3.16883656016799E-002-0.170029380329134i | 24.5117 |  |  | 0 | 0 |  |  | -5.11794763009975E-002 |  | -0.051179
|  | 8.99 | 2.4667 | -0.253776662808646+0.120735889799383i | 24.4141 |  |  | 0 | 0 |  |  | -5.17448961912371E-002 |  | -0.051745
|  | 8.995 | 2.4603 | 0.196730302927215+0.23961981213538i | 24.3164 |  |  | 0 | 0 |  |  | -5.23147070195021E-002 |  | -0.052315
|  | 9 | 2.4567 | -2.8089907227658E-002+0.623437960858881i | 24.2187 |  |  | 0 | 0 |  |  | -5.28839031207322E-002 |  | -0.052884
|  | 9.005 | 2.4435 | -1.14706163122193E-002-0.283243754070838i | 24.1211 |  |  | 0 | 0 |  |  | -5.34480050358587E-002 |  | -0.053448
|  | 9.01 | 2.4518 | -0.103425053710676-0.522641687391973i | 24.0234 |  |  | 0 | 0 |  |  | -5.40031111452242E-002 |  | -0.054003
|  | 9.015 | 2.4533 | -0.391413466614423+0.208279148193407i | 23.9258 |  |  | 0 | 0 |  |  | -5.45459333290644E-002 |  | -0.054546
|  | 9.02 | 2.4539 | 9.06156058589553E-002-9.03087783435316E-002i | 23.8281 |  |  | 0 | 0 |  |  | -5.50738163209634E-002 |  | -0.055074
|  | 9.025 | 2.4597 | -6.93174320478709E-002-0.295892285368753i | 23.7305 |  |  | 0 | 0 |  |  | -5.55847408235472E-002 |  | -0.055585
|  | 9.03 | 2.4582 | -0.282889293748667+0.224255579348803i | 23.6328 |  |  | 0 | 0 |  |  | -5.60773108504107E-002 |  | -0.056077
|  | 9.035 | 2.4493 | 0.494408530785313-0.231335568615032i | 23.5352 |  |  | 0 | 0 |  |  | -5.65507261348153E-002 |  | -0.056551
|  | 9.04 | 2.4466 | -0.361895041280486-0.382774488264367i | 23.4375 |  |  | 0 | 0 |  |  | -5.7004740795036E-002 |  | -0.057005
|  | 9.045 | 2.449 | -0.15287396658665+0.715794632014549i | 23.3398 |  |  | 0 | 0 |  |  | -5.74396097601414E-002 |  | -0.05744
|  | 9.05 | 2.4457 | 0.30752756703324-0.235835091102271i | 23.2422 |  |  | 0 | 0 |  |  | -5.78560247311807E-002 |  | -0.057856
|  | 9.055 | 2.4548 | -1.46904957693745E-002-0.524274268458426i | 23.1445 |  |  | 0 | 0 |  |  | -5.82550416751045E-002 |  | -0.058255
|  | 9.06 | 2.4567 | -0.447827499399577+0.3365010512496i | 23.0469 |  |  | 0 | 0 |  |  | -5.86380020173895E-002 |  | -0.058638
|  | 9.065 | 2.4515 | -0.152283020953585+0.324674938396795i | 22.9492 |  |  | 0 | 0 |  |  | -5.90064498108243E-002 |  | -0.059006
|  | 9.07 | 2.4472 | -6.63753702620385E-002-0.249512597462807i | 22.8516 |  |  | 0 | 0 |  |  | -5.93620472102131E-002 |  | -0.059362
|  | 9.075 | 2.4539 | -0.167014716127381-3.59847211517258E-002i | 22.7539 |  |  | 0 | 0 |  |  | -5.97064905753733E-002 |  | -0.059706
|  | 9.08 | 2.4475 | -0.357861152928143-2.61206205406531E-002i | 22.6562 |  |  | 0 | 0 |  |  | -6.00414294587127E-002 |  | -0.060041
|  | 9.085 | 2.449 | 0.239090054720591+1.90081779379816E-002i | 22.5586 |  |  | 0 | 0 |  |  | -6.03683906113086E-002 |  | -0.060368
|  | 9.09 | 2.4414 | 8.80053675204635E-002-0.702844680950918i | 22.4609 |  |  | 0 | 0 |  |  | -6.06887089666052E-002 |  | -0.060689
|  | 9.095 | 2.4533 | -0.647432948240788+0.790321031362959i | 22.3633 |  |  | 0 | 0 |  |  | -6.10034673386766E-002 |  | -0.061003
|  | 9.1 | 2.4466 | 0.304180959561043-0.250336093350944i | 22.2656 |  |  | 0 | 0 |  |  | -6.13134463087063E-002 |  | -0.061313
|  | 9.105 | 2.4429 | 8.96953525066452E-002+0.144546638945115i | 22.168 |  |  | 0 | 0 |  |  | -6.16190854761021E-002 |  | -0.061619
|  | 9.11 | 2.4362 | -0.367559069974997+0.320002776922999i | 22.0703 |  |  | 0 | 0 |  |  | -6.19204569274736E-002 |  | -0.06192
|  | 9.115 | 2.4289 | -0.118623645299438+0.468534669321284i | 21.9727 |  |  | 0 | 0 |  |  | -6.2217251436086E-002 |  | -0.062217
|  | 9.12 | 2.4347 | 0.232100118899049+6.9988938345352E-002i | 21.875 |  |  | 0 | 0 |  |  | -6.25087775552844E-002 |  | -0.062509
|  | 9.125 | 2.4493 | 0.283310227061358-0.344485904228008i | 21.7773 |  |  | 0 | 0 |  |  | -6.27939734207556E-002 |  | -0.062794
|  | 9.13 | 2.4579 | 0.152621510398459+9.93672125882936E-002i | 21.6797 |  |  | 0 | 0 |  |  | -6.30714307373027E-002 |  | -0.063071
|  | 9.135 | 2.4509 | -0.113510440710269+7.70238386473776E-002i | 21.582 |  |  | 0 | 0 |  |  | -6.33394301046303E-002 |  | -0.063339
|  | 9.14 | 2.4545 | -0.429390788093132+0.308468707845219i | 21.4844 |  |  | 0 | 0 |  |  | -6.35959865415317E-002 |  | -0.063596
|  | 9.145 | 2.4359 | -0.418251826036456+0.249067064467526i | 21.3867 |  |  | 0 | 0 |  |  | -6.38389038061527E-002 |  | -0.063839
|  | 9.15 | 2.4368 | -9.67926279461641E-002+0.32661478241516i | 21.2891 |  |  | 0 | 0 |  |  | -6.40658358880567E-002 |  | -0.064066
|  | 9.155 | 2.4438 | 0.538412040177621+4.35209615118192E-002i | 21.1914 |  |  | 0 | 0 |  |  | -6.42743538709817E-002 |  | -0.064274
|  | 9.16 | 2.4435 | 0.74584943277479-1.97844528033832E-002i | 21.0937 |  |  | 0 | 0 |  |  | -6.44620162375546E-002 |  | -0.064462
|  | 9.165 | 2.4591 | -0.115998685798613-0.611922566570516i | 20.9961 |  |  | 0 | 0 |  |  | -6.46264406116676E-002 |  | -0.064626
|  | 9.17 | 2.4524 | 1.6211397389917E-002-0.147582730644411i | 20.8984 |  |  | 0 | 0 |  |  | -6.47653749121761E-002 |  | -0.064765
|  | 9.175 | 2.4503 | -0.1925050624593+0.151031968019444i | 20.8008 |  |  | 0 | 0 |  |  | -6.48767659231644E-002 |  | -0.064877
|  | 9.18 | 2.4399 | -0.697993004145399+5.01198289837301E-005i | 20.7031 |  |  | 0 | 0 |  |  | -6.4958823369932E-002 |  | -0.064959
|  | 9.185 | 2.4481 | -0.415397210766942+0.12946841008322i | 20.6055 |  |  | 0 | 0 |  |  | -6.5010077723494E-002 |  | -0.06501
|  | 9.19 | 2.4417 | -0.512539646477767+0.434465859117328i | 20.5078 |  |  | 0 | 0 |  |  | -6.5029430135872E-002 |  | -0.065029
|  | 9.195 | 2.4469 | -0.521421651923302+1.09648157010196i | 20.4102 |  |  | 0 | 0 |  |  | -6.50161931287701E-002 |  | -0.065016
|  | 9.2 | 2.4426 | 1.16768016175016+1.15253402517304i | 20.3125 |  |  | 0 | 0 |  |  | -6.49701209133522E-002 |  | -0.06497
|  | 9.205 | 2.4463 | -0.372810989863355+3.04846258774804E-002i | 20.2148 |  |  | 0 | 0 |  |  | -6.4891428501877E-002 |  | -0.064891
|  | 9.21 | 2.4521 | -0.779148495269508-0.678123237360983i | 20.1172 |  |  | 0 | 0 |  |  | -6.47807990753567E-002 |  | -0.064781
|  | 9.215 | 2.4478 | 0.261659919434685-0.772279197542792i | 20.0195 |  |  | 0 | 0 |  |  | -6.46393793871562E-002 |  | -0.064639
|  | 9.22 | 2.4472 | 0.861309192609428-0.714059627815528i | 19.9219 |  |  | 0 | 0 |  |  | -6.44687633022578E-002 |  | -0.064469
|  | 9.225 | 2.438 | -0.237972828889234-0.600261346023453i | 19.8242 |  |  | 0 | 0 |  |  | -6.42709638874256E-002 |  | -0.064271
|  | 9.23 | 2.4457 | -0.138950617325426+0.172714794514041i | 19.7266 |  |  | 0 | 0 |  |  | -6.40483747705506E-002 |  | -0.064048
|  | 9.235 | 2.4472 | 0.691385563154184-0.644113494212493i | 19.6289 |  |  | 0 | 0 |  |  | -6.38037217702165E-002 |  | -0.063804
|  | 9.24 | 2.4496 | -0.477230269212875-1.12384884282374i | 19.5312 |  |  | 0 | 0 |  |  | -6.35400060517619E-002 |  | -0.06354
|  | 9.245 | 2.4442 | -1.28216645582113+0.287978096061596i | 19.4336 |  |  | 0 | 0 |  |  | -6.32604402873291E-002 |  | -0.06326
|  | 9.25 | 2.4371 | 0.430681242732504-9.38050872125987E-003i | 19.3359 |  |  | 0 | 0 |  |  | -6.29683794790059E-002 |  | -0.062968
|  | 9.255 | 2.4319 | -0.875036996465335-0.217912367530247i | 19.2383 |  |  | 0 | 0 |  |  | -6.26672482416452E-002 |  | -0.062667
|  | 9.26 | 2.4384 | -0.496345434678996+0.698187983892781i | 19.1406 |  |  | 0 | 0 |  |  | -6.23604664319232E-002 |  | -0.06236
|  | 9.265 | 2.449 | 0.477476237203871+0.791952595031347i | 19.043 |  |  | 0 | 0 |  |  | -6.20513750505377E-002 |  | -0.062051
|  | 9.27 | 2.4496 | 0.939421500858228-0.381224782333611i | 18.9453 |  |  | 0 | 0 |  |  | -6.17431643343068E-002 |  | -0.061743
|  | 9.275 | 2.4496 | -0.620357857504203-1.78393546828996E-002i | 18.8477 |  |  | 0 | 0 |  |  | -6.14388058947793E-002 |  | -0.061439
|  | 9.28 | 2.4527 | 3.06709269857316E-002-3.19341030464196E-002i | 18.75 |  |  | 0 | 0 |  |  | -6.11409906515519E-002 |  | -0.061141
|  | 9.285 | 2.4332 | 0.889179427450606-0.337804964827501i | 18.6523 |  |  | 0 | 0 |  |  | -6.08520741547991E-002 |  | -0.060852
|  | 9.29 | 2.4472 | -0.531708548785977-0.222101532582635i | 18.5547 |  |  | 0 | 0 |  |  | -6.05740306966954E-002 |  | -0.060574
|  | 9.295 | 2.4448 | -0.512073916401976+0.73038132507487i | 18.457 |  |  | 0 | 0 |  |  | -6.03084173806395E-002 |  | -0.060308
|  | 9.3 | 2.4414 | 1.08330416832296+0.523774021392332i | 18.3594 |  |  | 0 | 0 |  |  | -6.00563490565577E-002 |  | -0.060056
|  | 9.305 | 2.4527 | 1.05851729924962-0.60276509463196i | 18.2617 |  |  | 0 | 0 |  |  | -5.98184847469149E-002 |  | -0.059818
|  | 9.31 | 2.4521 | 0.110652666381212-1.40024834829028i | 18.1641 |  |  | 0 | 0 |  |  | -5.95950258888038E-002 |  | -0.059595
|  | 9.315 | 2.4561 | -0.373798669773892-0.341406522994245i | 18.0664 |  |  | 0 | 0 |  |  | -5.93857264103927E-002 |  | -0.059386
|  | 9.32 | 2.453 | -0.247438872212828+9.73091728787321E-002i | 17.9687 |  |  | 0 | 0 |  |  | -5.91899143530595E-002 |  | -0.05919
|  | 9.325 | 2.4481 | -0.136811933958412-0.469062078689155i | 17.8711 |  |  | 0 | 0 |  |  | -5.90065244516442E-002 |  | -0.059007
|  | 9.33 | 2.4554 | -0.652066861318057+6.54372237949752E-002i | 17.7734 |  |  | 0 | 0 |  |  | -5.88341408021277E-002 |  | -0.058834
|  | 9.335 | 2.4591 | 0.583404245890478+0.192726335040578i | 17.6758 |  |  | 0 | 0 |  |  | -5.8671048485949E-002 |  | -0.058671
|  | 9.34 | 2.4454 | 0.523303749503631-0.491972767862294i | 17.5781 |  |  | 0 | 0 |  |  | -5.85152927897725E-002 |  | -0.058515
|  | 9.345 | 2.4478 | -0.743655888450846-0.47287131200695i | 17.4805 |  |  | 0 | 0 |  |  | -5.83647444646905E-002 |  | -0.058365
|  | 9.35 | 2.4442 | 0.543110810389788+0.760639207148149i | 17.3828 |  |  | 0 | 0 |  |  | -5.82171693145333E-002 |  | -0.058217
|  | 9.355 | 2.4579 | -0.143366056328157-0.228624242880256i | 17.2852 |  |  | 0 | 0 |  |  | -5.80703002930619E-002 |  | -0.05807
|  | 9.36 | 2.4393 | -0.763404087942181-0.127951638373855i | 17.1875 |  |  | 0 | 0 |  |  | -5.79219102270744E-002 |  | -0.057922
|  | 9.365 | 2.4509 | 8.11816815447533E-002+1.02037156344325i | 17.0898 |  |  | 0 | 0 |  |  | -5.77698832683957E-002 |  | -0.05777
|  | 9.37 | 2.4527 | 0.386521192232116+0.264279725451573i | 16.9922 |  |  | 0 | 0 |  |  | -5.76122832126117E-002 |  | -0.057612
|  | 9.375 | 2.4515 | 0.123210291733093-0.860851267001729i | 16.8945 |  |  | 0 | 0 |  |  | -5.74474169052703E-002 |  | -0.057447
|  | 9.38 | 2.4673 | -0.273218143831087+0.614008058580469i | 16.7969 |  |  | 0 | 0 |  |  | -5.72738910848849E-002 |  | -0.057274
|  | 9.385 | 2.4588 | 0.928147178736034+6.78093337116439E-002i | 16.6992 |  |  | 0 | 0 |  |  | -5.70906611830682E-002 |  | -0.057091
|  | 9.39 | 2.467 | 6.80410170152037E-002-0.996146681415649i | 16.6016 |  |  | 0 | 0 |  |  | -5.6897070811017E-002 |  | -0.056897
|  | 9.395 | 2.4478 | -0.276429597867554-0.1632626261778i | 16.5039 |  |  | 0 | 0 |  |  | -5.66928809029464E-002 |  | -0.056693
|  | 9.4 | 2.4509 | 0.398271702860441-8.45210559719444E-002i | 16.4062 |  |  | 0 | 0 |  |  | -5.64782877546857E-002 |  | -0.056478
|  | 9.405 | 2.4353 | -0.195688433307144+5.91888382484344E-002i | 16.3086 |  |  | 0 | 0 |  |  | -5.62539294825709E-002 |  | -0.056254
|  | 9.41 | 2.4518 | -0.158184356917311-8.76340876207666E-002i | 16.2109 |  |  | 0 | 0 |  |  | -5.60208807266267E-002 |  | -0.056021
|  | 9.415 | 2.4548 | 1.01015486770679+0.448851111138876i | 16.1133 |  |  | 0 | 0 |  |  | -5.57806357251175E-002 |  | -0.055781
|  | 9.42 | 2.4545 | 0.551235339661745+0.2094832358666i | 16.0156 |  |  | 0 | 0 |  |  | -5.55350801870827E-002 |  | -0.055535
|  | 9.425 | 2.4576 | 0.572676110350651-0.984822729703246i | 15.918 |  |  | 0 | 0 |  |  | -5.52864526777771E-002 |  | -0.055286
|  | 9.43 | 2.4625 | -0.533663473811482-0.645073934257177i | 15.8203 |  |  | 0 | 0 |  |  | -5.50372965016163E-002 |  | -0.055037
|  | 9.435 | 2.449 | -0.590818882868852-0.188346549543404i | 15.7227 |  |  | 0 | 0 |  |  | -5.47904033113908E-002 |  | -0.05479
|  | 9.44 | 2.4481 | -0.383882163058107-6.38451840213687E-002i | 15.625 |  |  | 0 | 0 |  |  | -5.45487498849172E-002 |  | -0.054549
|  | 9.445 | 2.4521 | 0.200809735395066+0.239918506221839i | 15.5273 |  |  | 0 | 0 |  |  | -5.43154296855243E-002 |  | -0.054315
|  | 9.45 | 2.4493 | 0.478837424844268-0.407319750943529i | 15.4297 |  |  | 0 | 0 |  |  | -5.40935809563628E-002 |  | -0.054094
|  | 9.455 | 2.4539 | -0.564475870171853-0.452867916774906i | 15.332 |  |  | 0 | 0 |  |  | -5.3886313187097E-002 |  | -0.053886
|  | 9.46 | 2.4591 | -0.793879065274224-0.181514439556556i | 15.2344 |  |  | 0 | 0 |  |  | -5.36966338328333E-002 |  | -0.053697
|  | 9.465 | 2.4545 | 0.63434455380179+0.318089891838428i | 15.1367 |  |  | 0 | 0 |  |  | -5.35273771581525E-002 |  | -0.053527
|  | 9.47 | 2.4561 | -0.176110541236354-0.354661269921292i | 15.0391 |  |  | 0 | 0 |  |  | -5.33811370240381E-002 |  | -0.053381
|  | 9.475 | 2.4536 | -0.208455100235331-0.784264412392324i | 14.9414 |  |  | 0 | 0 |  |  | -5.32602053337748E-002 |  | -0.05326
|  | 9.48 | 2.4469 | -0.262393303865185-0.120017114556637i | 14.8437 |  |  | 0 | 0 |  |  | -5.31665177081525E-002 |  | -0.053167
|  | 9.485 | 2.4686 | -0.850783473014924-0.263056018169214i | 14.7461 |  |  | 0 | 0 |  |  | -5.31016077743067E-002 |  | -0.053102
|  | 9.49 | 2.4548 | -0.471950310690983-0.154453760728452i | 14.6484 |  |  | 0 | 0 |  |  | -5.30665712310267E-002 |  | -0.053067
|  | 9.495 | 2.457 | -0.207706832993588+0.218550642228226i | 14.5508 |  |  | 0 | 0 |  |  | -5.30620406020543E-002 |  | -0.053062
|  | 9.5 | 2.4484 | 0.381346083608485-0.107495473184859i | 14.4531 |  |  | 0 | 0 |  |  | -5.30881713142082E-002 |  | -0.053088
|  | 9.505 | 2.4466 | -0.31028385145619+0.319528097717609i | 14.3555 |  |  | 0 | 0 |  |  | -5.31446394461464E-002 |  | -0.053145
|  | 9.51 | 2.4442 | 4.0880153157661E-002+0.132076532237201i | 14.2578 |  |  | 0 | 0 |  |  | -5.32306511936532E-002 |  | -0.053231
|  | 9.515 | 2.4628 | -3.4100914066326E-002-0.574217071076424i | 14.1602 |  |  | 0 | 0 |  |  | -5.33449637962E-002 |  | -0.053345
|  | 9.52 | 2.4655 | -0.305012975211551-0.311954521022737i | 14.0625 |  |  | 0 | 0 |  |  | -5.34859173748566E-002 |  | -0.053486
|  | 9.525 | 2.4612 | -0.271427041194965-0.568012868304466i | 13.9648 |  |  | 0 | 0 |  |  | -5.36514768509925E-002 |  | -0.053651
|  | 9.53 | 2.4585 | -0.182899675338649+7.88062024576646E-002i | 13.8672 |  |  | 0 | 0 |  |  | -5.38392828557494E-002 |  | -0.053839
|  | 9.535 | 2.4521 | -0.801884319888757+0.240458793918525i | 13.7695 |  |  | 0 | 0 |  |  | -5.40467103086557E-002 |  | -0.054047
|  | 9.54 | 2.4399 | -0.389789914710981+0.4087216074876i | 13.6719 |  |  | 0 | 0 |  |  | -5.42709331459076E-002 |  | -0.054271
|  | 9.545 | 2.4478 | 0.277090283426055+1.08916010927718i | 13.5742 |  |  | 0 | 0 |  |  | -5.45089935198414E-002 |  | -0.054509
|  | 9.55 | 2.4518 | 0.359929812863447-0.301697232850703i | 13.4766 |  |  | 0 | 0 |  |  | -5.47578736750467E-002 |  | -0.054758
|  | 9.555 | 2.4631 | 0.297877707602273-1.47934366737324i | 13.3789 |  |  | 0 | 0 |  |  | -5.5014568636433E-002 |  | -0.055015
|  | 9.56 | 2.4646 | -1.2610995493732-0.544912875632818i | 13.2812 |  |  | 0 | 0 |  |  | -5.52761578221739E-002 |  | -0.055276
|  | 9.565 | 2.464 | -1.18271605395718+9.77057027890055E-002i | 13.1836 |  |  | 0 | 0 |  |  | -5.55398737204511E-002 |  | -0.05554
|  | 9.57 | 2.4536 | -0.871074740468292+1.05287815404178i | 13.0859 |  |  | 0 | 0 |  |  | -5.58031658426785E-002 |  | -0.055803
|  | 9.575 | 2.4539 | -0.23180625023021+1.31157477946892i | 12.9883 |  |  | 0 | 0 |  |  | -5.60637582855991E-002 |  | -0.056064
|  | 9.58 | 2.4423 | 0.64060724803594+0.70315215533989i | 12.8906 |  |  | 0 | 0 |  |  | -5.63196993973029E-002 |  | -0.05632
|  | 9.585 | 2.4466 | 1.09134680839552+4.28468549616225E-003i | 12.793 |  |  | 0 | 0 |  |  | -5.65694022437555E-002 |  | -0.056569
|  | 9.59 | 2.46 | -0.134428001448386-0.269955810255565i | 12.6953 |  |  | 0 | 0 |  |  | -5.68116748077635E-002 |  | -0.056812
|  | 9.595 | 2.4542 | 0.267457726425042+0.166932015674645i | 12.5977 |  |  | 0 | 0 |  |  | -5.70457391155156E-002 |  | -0.057046
|  | 9.6 | 2.4588 | -0.141610202004972-0.204897326440258i | 12.5 |  |  | 0 | 0 |  |  | -5.72712387702824E-002 |  | -0.057271
|  | 9.605 | 2.4509 | -0.211818034999475-0.37659114553478i | 12.4023 |  |  | 0 | 0 |  |  | -5.74882346713441E-002 |  | -0.057488
|  | 9.61 | 2.4405 | -0.533590888357277+0.592933549745324i | 12.3047 |  |  | 0 | 0 |  |  | -5.76971890011988E-002 |  | -0.057697
|  | 9.615 | 2.4509 | 2.88085579203268E-002-0.553564999240855i | 12.207 |  |  | 0 | 0 |  |  | -5.78989378678657E-002 |  | -0.057899
|  | 9.62 | 2.4612 | -0.347516496479027-0.594708285471368i | 12.1094 |  |  | 0 | 0 |  |  | -5.80946532839281E-002 |  | -0.058095
|  | 9.625 | 2.4606 | -1.20374124455265+0.138199970012268i | 12.0117 |  |  | 0 | 0 |  |  | -5.82857954423886E-002 |  | -0.058286
|  | 9.63 | 2.4551 | -0.17135550225914-2.19293831195175E-002i | 11.9141 |  |  | 0 | 0 |  |  | -5.84740565043466E-002 |  | -0.058474
|  | 9.635 | 2.45 | -0.441024003668318+0.917299460469622i | 11.8164 |  |  | 0 | 0 |  |  | -5.8661297338466E-002 |  | -0.058661
|  | 9.64 | 2.4509 | 0.79997596072496+0.518991161001656i | 11.7187 |  |  | 0 | 0 |  |  | -5.88494788414158E-002 |  | -0.058849
|  | 9.645 | 2.4362 | -0.150815443483642-4.48233627886621E-002i | 11.6211 |  |  | 0 | 0 |  |  | -5.90405896170983E-002 |  | -0.059041
|  | 9.65 | 2.4442 | -0.443914727855355+1.26626938492109i | 11.5234 |  |  | 0 | 0 |  |  | -5.92365718966597E-002 |  | -0.059237
|  | 9.655 | 2.4307 | 1.6883440820902+0.12748950487923i | 11.4258 |  |  | 0 | 0 |  |  | -5.94392476382918E-002 |  | -0.059439
|  | 9.66 | 2.4484 | 0.599881513603157-0.287803867700919i | 11.3281 |  |  | 0 | 0 |  |  | -5.96502467541081E-002 |  | -0.05965
|  | 9.665 | 2.4503 | 0.542350256248784+5.37489289653314E-003i | 11.2305 |  |  | 0 | 0 |  |  | -5.9870939370587E-002 |  | -0.059871
|  | 9.67 | 2.4609 | 1.27882867101739-0.743807015424776i | 11.1328 |  |  | 0 | 0 |  |  | -6.0102373940103E-002 |  | -0.060102
|  | 9.675 | 2.4509 | 1.3853794494255-0.669966115799683i | 11.0352 |  |  | 0 | 0 |  |  | -6.03452228860203E-002 |  | -0.060345
|  | 9.68 | 2.4475 | 0.49038222016308-2.9215314338685i | 10.9375 |  |  | 0 | 0 |  |  | -6.05997372859385E-002 |  | -0.0606
|  | 9.685 | 2.4408 | -2.3602914973774-0.794652867209706i | 10.8398 |  |  | 0 | 0 |  |  | -6.08657118813078E-002 |  | -0.060866
|  | 9.69 | 2.4466 | 0.253648708618684+1.33407619889755i | 10.7422 |  |  | 0 | 0 |  |  | -6.11424614520363E-002 |  | -0.061142
|  | 9.695 | 2.4432 | -2.41850624013885E-002-1.90792091799664i | 10.6445 |  |  | 0 | 0 |  |  | -6.1428809318045E-002 |  | -0.061429
|  | 9.7 | 2.4448 | -1.88881210716197+6.38468103196411E-002i | 10.5469 |  |  | 0 | 0 |  |  | -6.17230884327832E-002 |  | -0.061723
|  | 9.705 | 2.4472 | 0.241297206276573+0.574055549180206i | 10.4492 |  |  | 0 | 0 |  |  | -6.2023155223825E-002 |  | -0.062023
|  | 9.71 | 2.4548 | -0.736165557677147-0.271764321307151i | 10.3516 |  |  | 0 | 0 |  |  | -6.23264160204795E-002 |  | -0.062326
|  | 9.715 | 2.4457 | -3.74989065323107E-002-0.119490950812032i | 10.2539 |  |  | 0 | 0 |  |  | -6.26298655956588E-002 |  | -0.06263
|  | 9.72 | 2.4377 | -1.05850533136328+0.281317052250106i | 10.1562 |  |  | 0 | 0 |  |  | -6.29301370467932E-002 |  | -0.06293
|  | 9.725 | 2.4405 | -0.783278164850734+1.45887757090196i | 10.0586 |  |  | 0 | 0 |  |  | -6.32235619558637E-002 |  | -0.063224
|  | 9.73 | 2.4493 | -0.261027842148905+0.254364537654265i | 9.9609 |  |  | 0 | 0 |  |  | -6.35062395087E-002 |  | -0.063506
|  | 9.735 | 2.4533 | 0.196236365571992+0.429179182471607i | 9.8633 |  |  | 0 | 0 |  |  | -6.37741130250189E-002 |  | -0.063774
|  | 9.74 | 2.4411 | 0.431746675173859+0.822167538596047i | 9.7656 |  |  | 0 | 0 |  |  | -6.40230521589519E-002 |  | -0.064023
|  | 9.745 | 2.4463 | -0.21632835491314-0.578821936654388i | 9.668 |  |  | 0 | 0 |  |  | -6.42489388798081E-002 |  | -0.064249
|  | 9.75 | 2.446 | -0.319425730729037+1.39686768665471i | 9.5703 |  |  | 0 | 0 |  |  | -6.44477552383008E-002 |  | -0.064448
|  | 9.755 | 2.4411 | 1.48083459929136-0.228859520331626i | 9.4727 |  |  | 0 | 0 |  |  | -6.46156708670658E-002 |  | -0.064616
|  | 9.76 | 2.4426 | -2.73030661383522E-002-0.346567841590323i | 9.375 |  |  | 0 | 0 |  |  | -6.47491281574865E-002 |  | -0.064749
|  | 9.765 | 2.442 | -4.40466706632239E-002+0.106126233869549i | 9.2773 |  |  | 0 | 0 |  |  | -6.48449230978348E-002 |  | -0.064845
|  | 9.77 | 2.449 | -0.328589455126814+0.411333067382082i | 9.1797 |  |  | 0 | 0 |  |  | -6.49002798495713E-002 |  | -0.0649
|  | 9.775 | 2.4536 | 1.00080731995504-8.08680530733075E-003i | 9.082 |  |  | 0 | 0 |  |  | -6.49129172771274E-002 |  | -0.064913
|  | 9.78 | 2.449 | -0.300828558023461-0.654626667006447i | 8.9844 |  |  | 0 | 0 |  |  | -6.48811058282988E-002 |  | -0.064881
|  | 9.785 | 2.4539 | -0.913108052503957+0.371514895815391i | 8.8867 |  |  | 0 | 0 |  |  | -6.48037133831209E-002 |  | -0.064804
|  | 9.79 | 2.4429 | 1.15297141921129+1.33270014074402i | 8.7891 |  |  | 0 | 0 |  |  | -6.46802389434454E-002 |  | -0.06468
|  | 9.795 | 2.435 | 0.476563094090564-1.64884699002595i | 8.6914 |  |  | 0 | 0 |  |  | -6.45108333172266E-002 |  | -0.064511
|  | 9.8 | 2.4451 | -0.404716660349027+0.416166412452388i | 8.5937 |  |  | 0 | 0 |  |  | -6.42963062539479E-002 |  | -0.064296
|  | 9.805 | 2.4466 | 1.42556477550124-7.83617643260553E-002i | 8.4961 |  |  | 0 | 0 |  |  | -6.40381198033479E-002 |  | -0.064038
|  | 9.81 | 2.449 | -0.575160050833934-1.98109318335967i | 8.3984 |  |  | 0 | 0 |  |  | -6.37383679910045E-002 |  | -0.063738
|  | 9.815 | 2.4527 | -1.86769079261407+0.90591220985222i | 8.3008 |  |  | 0 | 0 |  |  | -6.33997432236552E-002 |  | -0.0634
|  | 9.82 | 2.45 | 1.20525527893716+1.3233344393633i | 8.2031 |  |  | 0 | 0 |  |  | -6.30254901466538E-002 |  | -0.063025
|  | 9.825 | 2.446 | 1.25227839774363-1.4220830466711i | 8.1055 |  |  | 0 | 0 |  |  | -6.26193479682508E-002 |  | -0.062619
|  | 9.83 | 2.4316 | -1.88168867903123-2.47203270749924i | 8.0078 |  |  | 0 | 0 |  |  | -6.21854825334173E-002 |  | -0.062185
|  | 9.835 | 2.4393 | -2.9024756359108+2.95836926194688i | 7.9102 |  |  | 0 | 0 |  |  | -6.17284096672943E-002 |  | -0.061728
|  | 9.84 | 2.4429 | 3.73113675600497+1.1016161277983i | 7.8125 |  |  | 0 | 0 |  |  | -6.12529115093902E-002 |  | -0.061253
|  | 9.845 | 2.4493 | -0.965072985746404-2.45557682959048i | 7.7148 |  |  | 0 | 0 |  |  | -6.07639477196144E-002 |  | -0.060764
|  | 9.85 | 2.4493 | -0.47103077591567+1.10131309145899i | 7.6172 |  |  | 0 | 0 |  |  | -6.02665635523716E-002 |  | -0.060267
|  | 9.855 | 2.4457 | 0.200882647547572+0.726414910238474i | 7.5195 |  |  | 0 | 0 |  |  | -5.97657968626046E-002 |  | -0.059766
|  | 9.86 | 2.4487 | 0.763290402578007+0.649260175520062i | 7.4219 |  |  | 0 | 0 |  |  | -5.92665861263742E-002 |  | -0.059267
|  | 9.865 | 2.4478 | 1.59324410928198-0.898595808972491i | 7.3242 |  |  | 0 | 0 |  |  | -5.87736815280034E-002 |  | -0.058774
|  | 9.87 | 2.4426 | -0.923185731943019-0.864628738855039i | 7.2266 |  |  | 0 | 0 |  |  | -5.82915610868913E-002 |  | -0.058292
|  | 9.875 | 2.4564 | 1.42569415737057-0.195336192910817i | 7.1289 |  |  | 0 | 0 |  |  | -5.78243536718818E-002 |  | -0.057824
|  | 9.88 | 2.4686 | -0.908102837860502-2.51317215907522i | 7.0312 |  |  | 0 | 0 |  |  | -5.73757705827404E-002 |  | -0.057376
|  | 9.885 | 2.457 | -1.92882543235695+1.32808938145453i | 6.9336 |  |  | 0 | 0 |  |  | -5.69490471710525E-002 |  | -0.056949
|  | 9.89 | 2.4518 | 0.993494920611617-1.75205786251036i | 6.8359 |  |  | 0 | 0 |  |  | -5.65468957318479E-002 |  | -0.056547
|  | 9.895 | 2.4362 | -2.73186367768274+0.922313049926921i | 6.7383 |  |  | 0 | 0 |  |  | -5.61714706284069E-002 |  | -0.056171
|  | 9.9 | 2.4463 | 1.76433199709957+1.41977995907192i | 6.6406 |  |  | 0 | 0 |  |  | -5.58243463225832E-002 |  | -0.055824
|  | 9.905 | 2.446 | 3.69240016042278E-002-0.753360054708838i | 6.543 |  |  | 0 | 0 |  |  | -5.55065086786476E-002 |  | -0.055507
|  | 9.91 | 2.4536 | -0.932049739795469+0.451685430479986i | 6.4453 |  |  | 0 | 0 |  |  | -5.52183595974642E-002 |  | -0.055218
|  | 9.915 | 2.4612 | 0.710847454039768+0.246950464158166i | 6.3477 |  |  | 0 | 0 |  |  | -5.49597347272614E-002 |  | -0.05496
|  | 9.92 | 2.4673 | -0.392456899938445+0.268118974545563i | 6.25 |  |  | 0 | 0 |  |  | -5.47299336947515E-002 |  | -0.05473
|  | 9.925 | 2.4411 | 0.814654423931384+1.10048078714123i | 6.1523 |  |  | 0 | 0 |  |  | -5.45277620131E-002 |  | -0.054528
|  | 9.93 | 2.4579 | 0.713791435891496-0.17765049161331i | 6.0547 |  |  | 0 | 0 |  |  | -5.43515835579898E-002 |  | -0.054352
|  | 9.935 | 2.4509 | 0.750651943407807+0.115949182175795i | 5.957 |  |  | 0 | 0 |  |  | -5.41993822659879E-002 |  | -0.054199
|  | 9.94 | 2.4548 | 1.00607748449228-1.64263176705055i | 5.8594 |  |  | 0 | 0 |  |  | -5.40688315060355E-002 |  | -0.054069
|  | 9.945 | 2.4515 | -0.926924486148949-0.660452343247981i | 5.7617 |  |  | 0 | 0 |  |  | -5.39573694097939E-002 |  | -0.053957
|  | 9.95 | 2.4615 | -0.373010129777697+0.841863452468321i | 5.6641 |  |  | 0 | 0 |  |  | -5.38622783234021E-002 |  | -0.053862
|  | 9.955 | 2.4631 | 1.16210443361922-1.09682543802965i | 5.5664 |  |  | 0 | 0 |  |  | -5.37807664645757E-002 |  | -0.053781
|  | 9.96 | 2.467 | -1.78319703374455+0.302572520928174i | 5.4687 |  |  | 0 | 0 |  |  | -5.37100498363732E-002 |  | -0.05371
|  | 9.965 | 2.4533 | 1.02533022989601+1.41326427912821i | 5.3711 |  |  | 0 | 0 |  |  | -5.36474324627778E-002 |  | -0.053647
|  | 9.97 | 2.4545 | 0.812282520754768-0.448440036495371i | 5.2734 |  |  | 0 | 0 |  |  | -5.35903830707155E-002 |  | -0.05359
|  | 9.975 | 2.4615 | 0.153790699629344-1.84997520926314i | 5.1758 |  |  | 0 | 0 |  |  | -5.35366064464081E-002 |  | -0.053537
|  | 9.98 | 2.4554 | -2.18424509557726-0.612272068717476i | 5.0781 |  |  | 0 | 0 |  |  | -5.34841078381353E-002 |  | -0.053484
|  | 9.985 | 2.4588 | -0.114771227092817+2.11441137327026i | 4.9805 |  |  | 1 | -0.114771227092817+2.11441137327026i |  |  | -5.34312489586853E-002 |  | -0.053431
|  | 9.99 | 2.4405 | 1.25973635530177-1.66721784952683i | 4.8828 |  |  | 1 | 1.25973635530177-1.66721784952683i |  |  | -5.33767943542676E-002 |  | -0.053377
|  | 9.995 | 2.4606 | -1.13358475371218+0.253849854657773i | 4.7852 |  |  | 1 | -1.13358475371218+0.253849854657773i |  |  | -5.33199471469891E-002 |  | -0.05332
|  | 10 | 2.4509 | 0.515130991897556-1.09871243243858i | 4.6875 |  |  | 1 | 0.515130991897556-1.09871243243858i |  |  | -5.32603734190606E-002 |  | -0.05326
|  | 10.005 | 2.4435 | -1.00031155491506+0.822527954830226i | 4.5898 |  |  | 1 | -1.00031155491506+0.822527954830226i |  |  | -5.31982147822272E-002 |  | -0.053198
|  | 10.01 | 2.4545 | -0.280463541438373+1.49889456390272i | 4.4922 |  |  | 1 | -0.280463541438373+1.49889456390272i |  |  | -5.31340889586795E-002 |  | -0.053134
|  | 10.015 | 2.4588 | 4.01212271515663-0.26941564926138i | 4.3945 |  |  | 1 | 4.01212271515663-0.26941564926138i |  |  | -5.30690784830453E-002 |  | -0.053069
|  | 10.02 | 2.4637 | -0.841691283980586-3.33651252422126i | 4.2969 |  |  | 1 | -0.841691283980586-3.33651252422126i |  |  | -5.30047079121272E-002 |  | -0.053005
|  | 10.025 | 2.464 | -2.82819992945584-2.45376872508739i | 4.1992 |  |  | 1 | -2.82819992945584-2.45376872508739i |  |  | -5.29429101932653E-002 |  | -0.052943
|  | 10.03 | 2.4554 | -4.70503274998708+3.81536581342684i | 4.1016 |  |  | 1 | -4.70503274998708+3.81536581342684i |  |  | -5.28859830873582E-002 |  | -0.052886
|  | 10.035 | 2.4493 | 7.78265278295214+3.8085270233782i | 4.0039 |  |  | 1 | 7.78265278295214+3.8085270233782i |  |  | -5.28365367630226E-002 |  | -0.052837
|  | 10.04 | 2.4454 | -1.83795962593511-9.84338847063582i | 3.9062 |  |  | 1 | -1.83795962593511-9.84338847063582i |  |  | -5.27974338691284E-002 |  | -0.052797
|  | 10.045 | 2.4579 | -7.23639848648443+3.75557633042331i | 3.8086 |  |  | 1 | -7.23639848648443+3.75557633042331i |  |  | -5.27717235498436E-002 |  | -0.052772
|  | 10.05 | 2.4564 | 1.70384779449321+5.23775565796166i | 3.7109 |  |  | 1 | 1.70384779449321+5.23775565796166i |  |  | -5.2762570986061E-002 |  | -0.052763
|  | 10.055 | 2.4588 | 3.70906310415291-0.308625263134434i | 3.6133 |  |  | 1 | 3.70906310415291-0.308625263134434i |  |  | -5.2773184127336E-002 |  | -0.052773
|  | 10.06 | 2.4686 | -0.370553958450063-0.150577208950582i | 3.5156 |  |  | 1 | -0.370553958450063-0.150577208950582i |  |  | -5.2806739317913E-002 |  | -0.052807
|  | 10.065 | 2.4573 | 1.07260862663568-0.678868274506696i | 3.418 |  |  | 1 | 1.07260862663568-0.678868274506696i |  |  | -5.28663075187719E-002 |  | -0.052866
|  | 10.07 | 2.4655 | -0.223444701919376-0.117079276452386i | 3.3203 |  |  | 1 | -0.223444701919376-0.117079276452386i |  |  | -5.29547827856011E-002 |  | -0.052955
|  | 10.075 | 2.4527 | 1.1323240931352-1.86765096632115i | 3.2227 |  |  | 1 | 1.1323240931352-1.86765096632115i |  |  | -5.30748145819351E-002 |  | -0.053075
|  | 10.08 | 2.4493 | -0.200472475187604+2.09113276555304i | 3.125 |  |  | 1 | -0.200472475187604+2.09113276555304i |  |  | -5.32287453900167E-002 |  | -0.053229
|  | 10.085 | 2.4493 | 1.88891534010455-4.44551402398177i | 3.0273 |  |  | 1 | 1.88891534010455-4.44551402398177i |  |  | -5.34185549327726E-002 |  | -0.053419
|  | 10.09 | 2.4564 | -3.08790968251124-0.678388083959901i | 2.9297 |  |  | 1 | -3.08790968251124-0.678388083959901i |  |  | -5.36458121428816E-002 |  | -0.053646
|  | 10.095 | 2.4466 | -2.37329882014388+2.66358144292204i | 2.832 |  |  | 1 | -2.37329882014388+2.66358144292204i |  |  | -5.39116358141578E-002 |  | -0.053912
|  | 10.1 | 2.4527 | 0.704607321862341+0.815632811365408i | 2.7344 |  |  | 1 | 0.704607321862341+0.815632811365408i |  |  | -5.42166646517592E-002 |  | -0.054217
|  | 10.105 | 2.4515 | 1.91077470349696-1.25166246347289i | 2.6367 |  |  | 1 | 1.91077470349696-1.25166246347289i |  |  | -5.45610372068149E-002 |  | -0.054561
|  | 10.11 | 2.4533 | -4.47288747950955-0.228388599529303i | 2.5391 |  |  | 1 | -4.47288747950955-0.228388599529303i |  |  | -5.49443819438929E-002 |  | -0.054944
|  | 10.115 | 2.4493 | 9.57242315530866E-002+0.232464516933621i | 2.4414 |  |  | 1 | 9.57242315530866E-002+0.232464516933621i |  |  | -5.53658174523003E-002 |  | -0.055366
|  | 10.12 | 2.4554 | -1.70271946889734+5.18852395731567i | 2.3437 |  |  | 1 | -1.70271946889734+5.18852395731567i |  |  | -5.58239625804148E-002 |  | -0.055824
|  | 10.125 | 2.4594 | 2.54317190547027+0.487426173570709i | 2.2461 |  |  | 1 | 2.54317190547027+0.487426173570709i |  |  | -5.6316956051724E-002 |  | -0.056317
|  | 10.13 | 2.4527 | 5.92322666385598+2.63771391962323i | 2.1484 |  |  | 1 | 5.92322666385598+2.63771391962323i |  |  | -5.6842484917223E-002 |  | -0.056842
|  | 10.135 | 2.4561 | -3.007082744611E-002-7.60771607911308i | 2.0508 |  |  | 1 | -3.007082744611E-002-7.60771607911308i |  |  | -5.73978210160155E-002 |  | -0.057398
|  | 10.14 | 2.4515 | 0.129133419253952+3.39269898287063i | 1.9531 |  |  | 1 | 0.129133419253952+3.39269898287063i |  |  | -5.79798644584175E-002 |  | -0.05798
|  | 10.145 | 2.4368 | -4.02903109033147-4.56809354691288i | 1.8555 |  |  | 1 | -4.02903109033147-4.56809354691288i |  |  | -5.85851930169241E-002 |  | -0.058585
|  | 10.15 | 2.4457 | -3.08021392019004-4.93384340339092i | 1.7578 |  |  | 1 | -3.08021392019004-4.93384340339092i |  |  | -5.92101162125642E-002 |  | -0.05921
|  | 10.155 | 2.4423 | 0.734944920241926-2.76780658490357i | 1.6602 |  |  | 1 | 0.734944920241926-2.76780658490357i |  |  | -5.9850732819095E-002 |  | -0.059851
|  | 10.16 | 2.4448 | -0.703340241193781+9.5195783464414i | 1.5625 |  |  | 1 | -0.703340241193781+9.5195783464414i |  |  | -6.05029904759145E-002 |  | -0.060503
|  | 10.165 | 2.4509 | -4.04619269493834-9.9460592301084i | 1.4648 |  |  | 1 | -4.04619269493834-9.9460592301084i |  |  | -6.11627461023725E-002 |  | -0.061163
|  | 10.17 | 2.46 | 8.67974368838475+6.55686198810123i | 1.3672 |  |  | 1 | 8.67974368838475+6.55686198810123i |  |  | -6.18258258402923E-002 |  | -0.061826
|  | 10.175 | 2.4557 | -14.8275007947477-2.858204367197i | 1.2695 |  |  | 1 | -14.8275007947477-2.858204367197i |  |  | -6.24880833161275E-002 |  | -0.062488
|  | 10.18 | 2.4429 | 14.7109994104929+1.82284273917353i | 1.1719 |  |  | 1 | 14.7109994104929+1.82284273917353i |  |  | -6.31454551066437E-002 |  | -0.063145
|  | 10.185 | 2.4365 | -10.7772589385048+2.20024953921655i | 1.0742 |  |  | 1 | -10.7772589385048+2.20024953921655i |  |  | -6.3794012408995E-002 |  | -0.063794
|  | 10.19 | 2.4356 | 10.2375697481836-8.80557882805615i | 0.97656 |  |  | 1 | 10.2375697481836-8.80557882805615i |  |  | -6.44300080536859E-002 |  | -0.06443
|  | 10.195 | 2.4493 | -13.5362802975547+9.40108315586428i | 0.87891 |  |  | 1 | -13.5362802975547+9.40108315586428i |  |  | -6.50499181527738E-002 |  | -0.06505
|  | 10.2 | 2.4542 | 10.0702506587615-4.88703799287294i | 0.78125 |  |  | 1 | 10.0702506587615-4.88703799287294i |  |  | -6.56504778410848E-002 |  | -0.06565
|  | 10.205 | 2.4527 | 1.24591614236793+9.7584438419235i | 0.68359 |  |  | 1 | 1.24591614236793+9.7584438419235i |  |  | -6.62287107402689E-002 |  | -0.066229
|  | 10.21 | 2.4475 | 4.72595922321768-24.416676625646i | 0.58594 |  |  | 1 | 4.72595922321768-24.416676625646i |  |  | -6.67819519492324E-002 |  | -0.066782
|  | 10.215 | 2.4487 | -17.8950554711061+16.1264717874259i | 0.48828 |  |  | 1 | -17.8950554711061+16.1264717874259i |  |  | -6.73078645349674E-002 |  | -0.067308
|  | 10.22 | 2.4426 | 4.39795831894224-3.28483496618766i | 0.39062 |  |  | 1 | 4.39795831894224-3.28483496618766i |  |  | -6.78044496603534E-002 |  | -0.067804
|  | 10.225 | 2.4451 | 20.8142039894509+23.6408708610963i | 0.29297 |  |  | 1 | 20.8142039894509+23.6408708610963i |  |  | -6.82700506358106E-002 |  | -0.06827
|  | 10.23 | 2.4542 | 2.23901657232944-78.2306089360325i | 0.19531 |  |  | 1 | 2.23901657232944-78.2306089360325i |  |  | -6.87033513158395E-002 |  | -0.068703
|  | 10.235 | 2.4417 | -82.0416704884084+75.0627700465549i | 0.097656 |  |  | 1 | -82.0416704884084+75.0627700465549i |  |  | -6.91033693761868E-002 |  | -0.069103