## ATxmega Baud Rate Calculator
ATxmega Baud Rate Calculator
(C) E. Lins, chip45 GmbH & Co. KG
Version 1.0, 18-Aug-2009
| fper [Hz] |  | desired baud rate [bps] |  | normal/double speed mode
| 2000000 |  | 19200 |  | CLK2X= | 0
| BSCALE value | BSCALE bit map | calculated BSEL value | nearest integer BSEL value | real baud rate | Error [%]
| 7 | 0x0111 | -0.94914 | -1 | #DIV/0! | #DIV/0!
| 6 | 0x0110 | -0.89827 | -1 | #DIV/0! | #DIV/0!
| 5 | 0x0101 | -0.79655 | -1 | #DIV/0! | #DIV/0!
| 4 | 0x0100 | -0.5931 | -1 | #DIV/0! | #DIV/0!
| 3 | 0x0011 | -0.1862 | 0 | 15625 | 18.6198
| 2 | 0x0010 | 0.6276 | 1 | 15625 | 18.6198
| 1 | 0x0001 | 2.2552 | 2 | 20833.3333 | -8.5069
| 0 | 0x0000 | 5.5104 | 6 | 17857.1429 | 6.994
| -1 | 0x1111 | 11.0208 | 11 | 19230.7692 | -0.16026
| -2 | 0x1110 | 22.0417 | 22 | 19230.7692 | -0.16026
| -3 | 0x1101 | 44.0833 | 44 | 19230.7692 | -0.16026
| -4 | 0x1100 | 88.1667 | 88 | 19230.7692 | -0.16026
| -5 | 0x1011 | 176.3333 | 176 | 19230.7692 | -0.16026
| -6 | 0x1010 | 352.6667 | 353 | 19184.6523 | 0.079936
| -7 | 0x1001 | 705.3333 | 705 | 19207.6831 | -0.040016
Enter your desired values in the blue fields. The other values are being calucated.
Now check, if the error in the orange field fit the approx. <=1.5% limit and if so,
use the values in the yellow fields to program your xmega usart registers.
http://www.chip45.com
Note on B6: This is the peripheral clock frequency selected in the Clock registers.