## Sheet1
Assignment
Bank Number | VREFB Group | Pin Name / Function | Optional Function(s) | Configuration Function | F484/U484 | DQS for x8/x9 in F484/ U484 | DQS for x16/x18 in F484/ U484 | Wittig | ZPU
B2 | VREFB2N0 | GND_PLL3 |  |  | F5
B2 | VREFB2N0 | VCCD_PLL3 |  |  | E5
B2 | VREFB2N0 | GND_PLL3 |  |  | F6
B2 | VREFB2N0 | IO | ASDO | ASDO | C4
B2 | VREFB2N0 | IO | nCSO | nCSO | C3
B2 | VREFB2N0 | IO | LVDS49p | CRC_ERROR | D3 |  |  | ch2_adc4_d[0] | Ch2ADC1[0]
B2 | VREFB2N0 | IO | LVDS49n | CLKUSR | D4 |  |  | ch2_adc4_d[0](n) | Ch2ADC1[0](n)
B2 | VREFB2N0 | IO | PLL3_OUTp |  | D5 |  |  | pll3_out | ADC3CLK
B2 | VREFB2N0 | IO | PLL3_OUTn |  | D6 |  |  | pll3_out(n) | ADC3CLK(n)
B2 | VREFB2N0 | IO | LVDS48p |  | E3 | DQ2L0 | DQ1L0 | ch2_adc4_d[1] | Ch2ADC1[1]
B2 | VREFB2N0 | IO | LVDS48n |  | E4 | DQ2L1 | DQ1L1 | ch2_adc4_d[1](n) | Ch2ADC1[1](n)
B2 | VREFB2N0 | IO | LVDS47p |  | C1 | DQ2L2 | DQ1L2 | ch1_adc3_d[4] | Ch1ADC3[4]
B2 | VREFB2N0 | IO | LVDS47n |  | C2 | DQ2L3 | DQ1L3 | ch1_adc3_d[4](n) | Ch1ADC3[4](n)
B2 | VREFB2N0 | IO | VREFB2N0 |  | F4
B2 | VREFB2N0 | IO | LVDS44p |  | G6 | DQ2L4 | DQ1L4 | ch2_adc4_d[2] | Ch2ADC1[2]
B2 | VREFB2N0 | IO | LVDS44n |  | G5 | DQ2L5 | DQ1L5 | ch2_adc4_d[2](n) | Ch2ADC1[2](n)
B2 | VREFB2N0 | IO |  |  | F3 | DQ2L6 | DQ1L6
B2 | VREFB2N0 | IO | LVDS40p |  | D1 | DQ2L7 | DQ1L7 | ch1_adc3_d[3] | Ch1ADC3[3]
B2 | VREFB2N0 | IO | LVDS40n |  | D2 |  | DQ1L8 | ch1_adc3_d[3](n) | Ch1ADC3[3](n)
B2 | VREFB2N0 | IO | LVDS39p |  | G3 | DM2L | DM1L0/BWS#1L0 | ch2_adc4_d[3] | Ch2ADC1[3]
B2 | VREFB2N0 | IO | LVDS39n |  | H4 | DQ0L0 | DQ1L9 | ch2_adc4_d[3](n) | Ch2ADC1[3](n)
B2 | VREFB2N0 | IO | LVDS38p |  | H5 | CDPCLK0/DQS2L | CDPCLK0/DQS2L | ch2_adc4_d[4] | Ch2ADC1[4]
B2 | VREFB2N0 | IO | LVDS38n |  | H6 | DQ0L1 | DQ1L10 | ch2_adc4_d[4](n) | Ch2ADC1[4](n)
B2 | VREFB2N1 | IO | LVDS37p |  | E1 | DQ0L2 | DQ1L11 | ch1_adc3_d[2] | Ch1ADC3[2]
B2 | VREFB2N1 | IO | LVDS37n |  | E2 | DQ0L3 | DQ1L12 | ch1_adc3_d[2](n) | Ch1ADC3[2](n)
B2 | VREFB2N1 | IO | LVDS36p |  | F1 | DQ0L4 | DQ1L13 | ch1_adc3_d[0] | Ch1ADC3[0]
B2 | VREFB2N1 | IO | LVDS36n |  | F2 | DQ0L5 | DQ1L14 | ch1_adc3_d[0](n) | Ch1ADC3[0](n)
B2 | VREFB2N1 | IO | VREFB2N1 |  | H3
B2 | VREFB2N1 | IO | LVDS31p |  | G1 |  |  | ch1_adc3_d[1] | Ch1ADC3[1]
B2 | VREFB2N1 | IO | LVDS31n |  | G2 |  |  | ch1_adc3_d[1](n) | Ch1ADC3[1](n)
B2 | VREFB2N1 | IO | LVDS30p |  | J6 |  |  | ch2_adc4_d[5] | Ch2ADC1[5]
B2 | VREFB2N1 | IO | LVDS30n |  | J5 |  |  | ch2_adc4_d[5](n) | Ch2ADC1[5](n)
B2 | VREFB2N1 | IO |  |  | L8
B2 | VREFB2N1 | IO | LVDS29p |  | H1 | DQ0L6 | DQ1L15 | ch1_adc3_d[5] | Ch1ADC3[5]
B2 | VREFB2N1 | IO | LVDS29n |  | H2 | DQ0L7 | DQ1L16 | ch1_adc3_d[5](n) | Ch1ADC3[5](n)
B2 | VREFB2N1 | IO |  |  | L7
B2 | VREFB2N1 | IO | LVDS28p |  | J3 |  |  | ch1_adc3_d[7] | Ch1ADC3[7]
B2 | VREFB2N1 | IO | LVDS28n |  | J4 |  | DQ1L17 | ch1_adc3_d[7](n) | Ch1ADC3[7](n)
B2 | VREFB2N1 | IO | LVDS27p |  | J1 | DPCLK0/DQS0L | DPCLK0/DQS0L | ch1_adc3_d[6] | Ch1ADC3[6]
B2 | VREFB2N1 | IO | LVDS27n |  | J2 |  |  | ch1_adc3_d[6](n) | Ch1ADC3[6](n)
B2 | VREFB2N1 | TDI |  | TDI | K5
B2 | VREFB2N1 | TCK |  | TCK | K2
B2 | VREFB2N1 | TMS |  | TMS | K6
B2 | VREFB2N1 | TDO |  | TDO | L5
B2 | VREFB2N1 | DCLK | DCLK | DCLK | L6
B2 | VREFB2N1 | DATA0 | DATA0 | DATA0 | K4
B2 | VREFB2N1 | nCE |  | nCE | K1
B2 | VREFB2N1 | CLK0 | LVDSCLK0p/input(3) |  | L1
B2 | VREFB2N1 | CLK1 | LVDSCLK0n/input(3) |  | L2
B2 | VREFB2N1 | nCONFIG |  | nCONFIG | L4
B1 | VREFB1N0 | CLK2 | LVDSCLK1p/input(3) |  | M1 |  |  | clk1_50mhz | clk25_2
B1 | VREFB1N0 | CLK3 | LVDSCLK1n/input(3) |  | M2
B1 | VREFB1N0 | IO | LVDS26p |  | M5 | DPCLK1/DQS1L | DPCLK1/DQS1L | ch2_adc4_d[7] | Ch2ADC1[7]
B1 | VREFB1N0 | IO | LVDS26n |  | M6 |  |  | ch2_adc4_d[7](n) | Ch2ADC1[7](n)
B1 | VREFB1N0 | IO | LVDS25p |  | N1 | DM0L | DM1L1/BWS#1L1 | ch1_adc4_d[4]
B1 | VREFB1N0 | IO | LVDS25n |  | N2 | DQ1L0 | DQ3L0 | ch1_adc4_d[4](n)
B1 | VREFB1N0 | IO | LVDS24p |  | P1 | DQ1L1 | DQ3L1 | ch1_adc4_d[3] | Ch1ADC1[3]
B1 | VREFB1N0 | IO | LVDS24n |  | P2 | DQ1L2 | DQ3L2 | ch1_adc4_d[3](n) | Ch1ADC1[3](n)
B1 | VREFB1N0 | IO | LVDS23p |  | M8 |  |  | ch2_adc4_d[6] | Ch2ADC1[6]
B1 | VREFB1N0 | IO | LVDS23n |  | M7 |  |  | ch2_adc4_d[6](n) | Ch2ADC1[6](n)
B1 | VREFB1N0 | IO | LVDS22p |  | N6 | DQ1L3 | DQ3L3 |  | Ch1ADC1[4]
B1 | VREFB1N0 | IO | LVDS22n |  | N5 |  |  |  | Ch1ADC1[4](n)
B1 | VREFB1N0 | IO | LVDS20p |  | N3 | DQ1L4 | DQ3L4 | ch2_adc3_d[0] | Ch2ADC3[0]
B1 | VREFB1N0 | IO | LVDS20n |  | N4 | DQ1L5 | DQ3L5 | ch2_adc3_d[0](n) | Ch2ADC3[0](n)
B1 | VREFB1N0 | IO | VREFB1N0 |  | P3
B1 | VREFB1N0 | IO | LVDS18p |  | R8 |  |  | ch2_adc3_d[7] | Ch2ADC3[7]
B1 | VREFB1N0 | IO | LVDS18n |  | R7 |  |  | ch2_adc3_d[7](n) | Ch2ADC3[7](n)
B1 | VREFB1N0 | IO | LVDS17p |  | P5 | DQ1L6 | DQ3L6 | ch2_adc3_d[6] | Ch2ADC3[6]
B1 | VREFB1N0 | IO | LVDS17n |  | P6 | DQ1L7 | DQ3L7 | ch2_adc3_d[6](n) | Ch2ADC3[6](n)
B1 | VREFB1N0 | IO | LVDS16p |  | R1 | DQ1L8 | DQ3L8 | ch1_adc4_d[2] | Ch1ADC1[2]
B1 | VREFB1N0 | IO | LVDS16n |  | R2 | DM1L/BWS#1L | DM3L0/BWS#3L0 | ch1_adc4_d[2](n) | Ch1ADC1[2](n)
B1 | VREFB1N0 | IO | LVDS13p |  | T1 |  |  | ch1_adc4_d[1] | Ch1ADC1[1]
B1 | VREFB1N0 | IO | LVDS13n |  | T2 |  |  | ch1_adc4_d[1](n) | Ch1ADC1[1](n)
B1 | VREFB1N1 | IO | LVDS12p |  | P4 |  |  | ch2_adc3_d[1] | Ch2ADC3[1]
B1 | VREFB1N1 | IO | LVDS12n |  | R4 |  |  | ch2_adc3_d[1](n) | Ch2ADC3[1](n)
B1 | VREFB1N1 | IO | LVDS11p |  | U1 | CDPCLK1/DQS3L | CDPCLK1/DQS3L | ch1_adc4_d[0] | Ch1ADC1[0]
B1 | VREFB1N1 | IO | LVDS11n |  | U2 |  |  | ch1_adc4_d[0](n) | Ch1ADC1[0](n)
B1 | VREFB1N1 | IO | LVDS10p |  | R5 | DQ3L0 | DQ3L9 | ch2_adc3_d[5] | Ch2ADC3[5]
B1 | VREFB1N1 | IO | LVDS10n |  | R6 | DQ3L1 | DQ3L10 | ch2_adc3_d[5](n) | Ch2ADC3[5](n)
B1 | VREFB1N1 | IO | LVDS8p |  | V1 | DQ3L2 | DQ3L11 | ch1_adc4_d[5] | Ch1ADC1[5]
B1 | VREFB1N1 | IO | LVDS8n |  | V2 | DQ3L3 | DQ3L12 | ch1_adc4_d[5](n) | Ch1ADC1[5](n)
B1 | VREFB1N1 | IO | LVDS7p |  | T5 | DQ3L4 | DQ3L13 | ch2_adc3_d[2] | Ch2ADC3[2]
B1 | VREFB1N1 | IO | LVDS7n |  | T6 |  |  | ch2_adc3_d[2](n) | Ch2ADC3[2](n)
B1 | VREFB1N1 | IO |  |  | T3
B1 | VREFB1N1 | IO | VREFB1N1 |  | U3
B1 | VREFB1N1 | IO | LVDS6p |  | W1 | DQ3L5 | DQ3L14 | ch1_adc4_d[6] | Ch1ADC1[6]
B1 | VREFB1N1 | IO | LVDS6n |  | W2 | DQ3L6 | DQ3L15 | ch1_adc4_d[6](n) | Ch1ADC1[6](n)
B1 | VREFB1N1 | IO | LVDS5p |  | Y1 | DQ3L7 | DQ3L16 | ch1_adc4_d[7] | Ch1ADC1[7]
B1 | VREFB1N1 | IO | LVDS5n |  | Y2 | DQ3L8 | DQ3L17 | ch1_adc4_d[7](n) | Ch1ADC1[7](n)
B1 | VREFB1N1 | IO | LVDS2p |  | W3 | DM3L/BWS#3L | DM3L1/BWS#3L1 | ch2_adc3_d[3] | Ch2ADC3[3]
B1 | VREFB1N1 | IO | LVDS2n |  | W4 |  |  | ch2_adc3_d[3](n) | Ch2ADC3[3](n)
B1 | VREFB1N1 | IO | LVDS0p |  | Y3 |  |  | ch2_adc3_d[4] | Ch2ADC3[4]
B1 | VREFB1N1 | IO | LVDS0n |  | Y4 |  |  | ch2_adc3_d[4](n) | Ch2ADC3[4](n)
B1 | VREFB1N1 | IO |  |  | W5
B1 | VREFB1N1 | IO | PLL1_OUTp |  | U4 |  |  | pll1_out | ADC1CLK
B1 | VREFB1N1 | IO | PLL1_OUTn |  | V4 |  |  | pll1_out(n) | ADC1CLK(n)
B1 | VREFB1N1 | GND_PLL1 |  |  | U5
B1 | VREFB1N1 | VCCD_PLL1 |  |  | U6
B1 | VREFB1N1 | GND_PLL1 |  |  | V5
B8 | VREFB8N1 | VCCA_PLL1 |  |  | U7
B8 | VREFB8N1 | GNDA_PLL1 |  |  | V7
B8 | VREFB8N1 | IO | LVDS200n | DEV_OE | AA3 |  |  | green_5 | G[5]
B8 | VREFB8N1 | IO | LVDS200p |  | AB3 |  |  | red_4 | R[4]
B8 | VREFB8N1 | IO | LVDS199p |  | AB4 |  |  | green_4 | G[4]
B8 | VREFB8N1 | IO | LVDS199n |  | AA4 |  |  | blue_0_3 | B[3]
B8 | VREFB8N1 | IO | LVDS198p |  | Y5 |  |  | ser_data_dac | RegData
B8 | VREFB8N1 | IO | LVDS198n |  | Y6 | DM3B/BWS#3B | DM3B1/BWS#3B1 | blue_4 | B[4]
B8 | VREFB8N1 | IO | LVDS197p |  | AB5 | CDPCLK2/DQS1B | CDPCLK2/DQS1B | green_0_3 | G[3]
B8 | VREFB8N1 | IO | LVDS197n |  | AA5 |  |  | blue_5 | B[5]
B8 | VREFB8N1 | IO | LVDS195p |  | T8 |  |  | ser_1 | Desh[1]
B8 | VREFB8N1 | IO | LVDS195n |  | T7 |  |  | cs_ch3_n | FPGA2_T7
B8 | VREFB8N1 | IO | VREFB8N1 |  | Y7 |  |  | red_0_3 | R[3]
B8 | VREFB8N1 | IO | LVDS194p |  | U8 | DQ3B8 | DQ3B17 | ser_0 | Desh[0]
B8 | VREFB8N1 | IO | LVDS192p |  | AB6 | DQ3B7 | DQ3B16 | vsync | VD
B8 | VREFB8N1 | IO | LVDS192n |  | AA6 | DQ3B6 | DQ3B15 | clk_lcd | DCLK
B8 | VREFB8N1 | IO | LVDS191p |  | V8 | DQ3B5 | DQ3B14 | ser_clk_dac | RegCLK
B8 | VREFB8N1 | IO | LVDS191n |  | W7 | DQ3B4 | DQ3B13 | red_5 | R[5]
B8 | VREFB8N1 | IO | LVDS190p |  | W8 | DQ3B3 | DQ3B12 | de | DENA
B8 | VREFB8N1 | IO | LVDS190n |  | V9 | DQ3B2 | DQ3B11 | load_dac_ref_n | Ux6
B8 | VREFB8N1 | IO | LVDS189p |  | AB7 | DQ3B1 | DQ3B10 | hsync | HD
B8 | VREFB8N1 | IO | LVDS189n |  | AA7 | DQ3B0 | DQ3B9 | clk_key | FPSW_PE
B8 | VREFB8N0 | IO | LVDS188p |  | Y9 | DPCLK2/DQS3B | DPCLK2/DQS3B |  | Calibrator
B8 | VREFB8N0 | IO | LVDS188n |  | W9 |  |  | cs_ch4_n | FPGA2_W9
B8 | VREFB8N0 | IO | LVDS186p |  | U9 | DM5B/BWS#5B | DM3B0/BWS#3B0 | ser_oe_n | DeshENA
B8 | VREFB8N0 | IO | LVDS186n |  | U10 | DQ5B8 | DQ3B8 | trigger_intern | FPGA2_U10
B8 | VREFB8N0 | IO | LVDS183p |  | AB8 | DQ5B7 | DQ3B7 | ser_key | FPSW_CLK
B8 | VREFB8N0 | IO | LVDS183n |  | AA8 | DQ5B6 | DQ3B6 | load_key_n | FPSW_DOUT
B8 | VREFB8N0 | IO | VREFB8N0 |  | Y10 |  |  | inh_key | FPLED_OE
B8 | VREFB8N0 | IO | LVDS181p |  | AB9 | DQ5B5 | DQ3B5 | oe_led | FPLED_CLK
B8 | VREFB8N0 | IO | LVDS181n |  | AA9 | DQ5B4 | DQ3B4 | ser_led | FPLED_WR
B8 | VREFB8N0 | IO | LVDS180p |  | T11 |  |  | ce_flash_n | CE_FLASH
B8 | VREFB8N0 | IO | LVDS180n |  | R11
B8 | VREFB8N0 | IO | LVDS179p |  | W11 | DQ5B3 | DQ3B3 | flash_d[0] | D_FLASH[0]
B8 | VREFB8N0 | IO | LVDS179n |  | V11 | DQ5B2 | DQ3B2 | oe_flash_n | OE_FLASH
B8 | VREFB8N0 | IO | LVDS178p |  | AB10 | DQ5B1 | DQ3B1 | data_adr | FPGA2_AB10
B8 | VREFB8N0 | IO | LVDS178n |  | AA10 | DQ5B0 | DQ3B0 | flash_a[0] | A_FLASH[0]
B8 | VREFB8N0 | IO | LVDS177p |  | AB11 | DPCLK3/DQS5B | DPCLK3/DQS5B | set_led | FPLED_DIN
B8 | VREFB8N0 | IO | LVDS177n |  | AA11 |  |  | flash_d[1] | D_FLASH[1]
B8 | VREFB8N0 | CLK15 | LVDSCLK7p/input(3) |  | U11 |  |  | clk4_50mhz | clk25_15
B8 | VREFB8N0 | CLK14 | LVDSCLK7n/input(3) |  | U12
B7 | VREFB7N1 | CLK13 | LVDSCLK6p/input(3) |  | W12 |  |  | clk_in_25mhz | clk13inp
B7 | VREFB7N1 | CLK12 | LVDSCLK6n/input(3) |  | V12
B7 | VREFB7N1 | IO | LVDS176p |  | AB12 | DPCLK4/DQS4B | DPCLK4/DQS4B | clk_led | FPSW_F1
B7 | VREFB7N1 | IO | LVDS176n |  | AA12 |  |  | flash_d[2] | D_FLASH[2]
B7 | VREFB7N1 | IO | LVDS174p |  | AB13 | DM4B | DM5B1/BWS#5B1 | flash_d[4] | D_FLASH[4]
B7 | VREFB7N1 | IO | LVDS174n |  | AA13 |  | DQ5B17 | ser_2 | Desh[2]
B7 | VREFB7N1 | IO | LVDS172n |  | U13 | DQ4B7 | DQ5B16 | flash_a[18] | A_FLASH[18]
B7 | VREFB7N1 | IO | VREFB7N1 |  | Y13 |  |  | flash_a[21] | A_FLASH[21]
B7 | VREFB7N1 | IO | LVDS170p |  | AB14 | DQ4B6 | DQ5B15 | flash_d[7] | D_FLASH[7]
B7 | VREFB7N1 | IO | LVDS170n |  | AA14 | DQ4B5 | DQ5B14 | flash_d[6] | D_FLASH[6]
B7 | VREFB7N1 | IO | LVDS169p |  | AB15 | DQ4B4 | DQ5B13 | flash_a[19] | A_FLASH[19]
B7 | VREFB7N1 | IO | LVDS169n |  | AA15 | DQ4B3 | DQ5B12 | flash_a[10] | A_FLASH[10]
B7 | VREFB7N1 | IO | LVDS168p |  | AB16 | DQ4B2 | DQ5B11 | flash_a[2] | A_FLASH[2]
B7 | VREFB7N1 | IO | LVDS168n |  | AA16 | DQ4B1 | DQ5B10 | flash_a[1] | A_FLASH[1]
B7 | VREFB7N1 | IO | LVDS167p |  | W14 | DQ4B0 | DQ5B9 | flash_d[3] | D_FLASH[3]
B7 | VREFB7N1 | IO | LVDS167n |  | V14 | DM2B | DM5B0/BWS#5B0 | reset_n | SW2
B7 | VREFB7N1 | IO | LVDS165p |  | AB17 | DPCLK5/DQS2B | DPCLK5/DQS2B | flash_a[5] | A_FLASH[5]
B7 | VREFB7N1 | IO | LVDS165n |  | AA17 |  |  | flash_a[4] | A_FLASH[4]
B7 | VREFB7N0 | IO | LVDS163p |  | U14 |  | DQ5B8 | ry_by_n | RB_FLASH
B7 | VREFB7N0 | IO | LVDS162p |  | Y14 | DQ2B7 | DQ5B7 | flash_d[5] | D_FLASH[5]
B7 | VREFB7N0 | IO | LVDS162n |  | W15 | DQ2B6 | DQ5B6 | flash_a[8] | A_FLASH[8]
B7 | VREFB7N0 | IO | LVDS159p |  | R14 |  |  | flash_a[9] | A_FLASH[9]
B7 | VREFB7N0 | IO | LVDS159n |  | R15 |  |  | flash_a[13] | A_FLASH[13]
B7 | VREFB7N0 | IO | LVDS158p |  | AB18 | DQ2B5 | DQ5B5 | flash_a[7] | A_FLASH[7]
B7 | VREFB7N0 | IO | LVDS158n |  | AA18 | DQ2B4 | DQ5B4 | flash_a[6] | A_FLASH[6]
B7 | VREFB7N0 | IO | VREFB7N0 |  | Y16 |  |  | flash_a[17] | A_FLASH[17]
B7 | VREFB7N0 | IO | LVDS155p |  | R16 |  |  | flash_a[12] | A_FLASH[12]
B7 | VREFB7N0 | IO | LVDS155n |  | T16 |  |  | flash_a[11] | A_FLASH[11]
B7 | VREFB7N0 | IO | LVDS154p |  | U15 | CDPCLK3/DQS0B | CDPCLK3/DQS0B | clk_25mhz | clk13out
B7 | VREFB7N0 | IO | LVDS154n |  | V15 |  |  | wr_flash_n | WE_FLASH
B7 | VREFB7N0 | IO | LVDS153p |  | Y17 | DQ2B3 | DQ5B3 | flash_a[3] | A_FLASH[3]
B7 | VREFB7N0 | IO | LVDS153n |  | W16 | DQ2B2 | DQ5B2 | flash_a[20] | A_FLASH[20]
B7 | VREFB7N0 | IO | LVDS152p |  | AB19 | DQ2B1 | DQ5B1 | flash_a[15] | A_FLASH[15]
B7 | VREFB7N0 | IO | LVDS152n |  | AA19 | DQ2B0 | DQ5B0 | flash_a[14] | A_FLASH[14]
B7 | VREFB7N0 | IO | LVDS151p |  | AB20 |  |  | flash_a[22] | A_FLASH[22]
B7 | VREFB7N0 | IO | LVDS151n |  | AA20 |  |  | flash_a[16] | A_FLASH[16]
B7 | VREFB7N0 | GNDA_PLL4 |  |  | V16
B7 | VREFB7N0 | VCCA_PLL4 |  |  | U16
B6 | VREFB6N1 | GND_PLL4 |  |  | V18
B6 | VREFB6N1 | VCCD_PLL4 |  |  | U17
B6 | VREFB6N1 | GND_PLL4 |  |  | T17
B6 | VREFB6N1 | IO |  |  | Y18
B6 | VREFB6N1 | IO | LVDS150n | INIT_DONE | V19
B6 | VREFB6N1 | IO | LVDS150p | nCEO | W20
B6 | VREFB6N1 | IO | LVDS149n |  | Y19 |  |  | ch2_adc2_d[0](n) | Ch2ADC4[0](n)
B6 | VREFB6N1 | IO | LVDS149p |  | Y20 | DM3R/BWS#3R | DM3R1/BWS#3R1 | ch2_adc2_d[0] | Ch2ADC4[0]
B6 | VREFB6N1 | IO |  |  | W18
B6 | VREFB6N1 | IO | PLL4_OUTn |  | U18 |  |  | pll4_out(n) | ADC4CLK(n)
B6 | VREFB6N1 | IO | PLL4_OUTp |  | T18 |  |  | pll4_out | ADC4CLK
B6 | VREFB6N1 | IO | LVDS148n |  | U19 | DQ3R8 | DQ3R17 | ch2_adc2_d[2](n) | Ch2ADC4[2](n)
B6 | VREFB6N1 | IO | LVDS148p |  | V20 | DQ3R7 | DQ3R16 | ch2_adc2_d[2] | Ch2ADC4[2]
B6 | VREFB6N1 | IO | VREFB6N1 |  | U20
B6 | VREFB6N1 | IO | LVDS145n |  | W21 | DQ3R6 | DQ3R15 | ch1_adc2_d[6](n) | Ch1ADC4[6](n)
B6 | VREFB6N1 | IO | LVDS145p |  | W22 | DQ3R5 | DQ3R14 | ch1_adc2_d[6] | Ch1ADC4[6]
B6 | VREFB6N1 | IO | LVDS143p |  | R17 | DQ3R4 | DQ3R13
B6 | VREFB6N1 | IO | LVDS141n |  | Y21 | DQ3R3 | DQ3R12 | ch1_adc2_d[7](n) | Ch1ADC4[7](n)
B6 | VREFB6N1 | IO | LVDS141p |  | Y22 | DQ3R2 | DQ3R11 | ch1_adc2_d[7] | Ch1ADC4[7]
B6 | VREFB6N1 | IO | LVDS140n |  | V21 | DQ3R1 | DQ3R10 | ch1_adc2_d[5](n) | Ch1ADC4[5](n)
B6 | VREFB6N1 | IO | LVDS140p |  | V22 | DQ3R0 | DQ3R9 | ch1_adc2_d[5] | Ch1ADC4[5]
B6 | VREFB6N1 | IO | LVDS139n |  | U21 |  |  | ch1_adc2_d[4](n) | Ch1ADC4[4](n)
B6 | VREFB6N1 | IO | LVDS139p |  | U22 | CDPCLK4/DQS3R | CDPCLK4/DQS3R | ch1_adc2_d[4] | Ch1ADC4[4]
B6 | VREFB6N0 | IO | LVDS138n |  | R18 | DM1R/BWS#1R | DM3R0/BWS#3R0 | ch2_adc2_d[1](n) | Ch2ADC4[1](n)
B6 | VREFB6N0 | IO | LVDS138p |  | R19 | DQ1R8 | DQ3R8 | ch2_adc2_d[1] | Ch2ADC4[1]
B6 | VREFB6N0 | IO | LVDS137n |  | P17 | DQ1R7 | DQ3R7 | ch2_adc2_d[3](n) | Ch2ADC4[3](n)
B6 | VREFB6N0 | IO | LVDS137p |  | P18 | DQ1R6 | DQ3R6 | ch2_adc2_d[3] | Ch2ADC4[3]
B6 | VREFB6N0 | IO | LVDS135n |  | T21 | DQ1R5 | DQ3R5 | ch1_adc2_d[3](n) | Ch1ADC4[3](n)
B6 | VREFB6N0 | IO | LVDS135p |  | T22 | DQ1R4 | DQ3R4 | ch1_adc2_d[3] | Ch1ADC4[3]
B6 | VREFB6N0 | IO | LVDS134n |  | R21 | DQ1R3 | DQ3R3 | ch1_adc2_d[2](n) | Ch1ADC4[2](n)
B6 | VREFB6N0 | IO | LVDS134p |  | R22 | DQ1R2 | DQ3R2 | ch1_adc2_d[2] | Ch1ADC4[2]
B6 | VREFB6N0 | IO | VREFB6N0 |  | R20
B6 | VREFB6N0 | IO | LVDS132n |  | P15 |  |  | ch2_adc2_d[5](n) | Ch2ADC4[5](n)
B6 | VREFB6N0 | IO | LVDS132p |  | N15 |  |  | ch2_adc2_d[5] | Ch2ADC4[5]
B6 | VREFB6N0 | IO | LVDS131n |  | P20 |  |  | ch2_adc2_d[4](n) | Ch2ADC4[4](n)
B6 | VREFB6N0 | IO | LVDS131p |  | P19 |  |  | ch2_adc2_d[4] | Ch2ADC4[4]
B6 | VREFB6N0 | IO | LVDS130n |  | M16 |  |  | ch2_adc2_d[6](n) | Ch2ADC4[6](n)
B6 | VREFB6N0 | IO | LVDS130p |  | M15 |  |  | ch2_adc2_d[6] | Ch2ADC4[6]
B6 | VREFB6N0 | IO | LVDS129n |  | P21 |  |  | ch1_adc2_d[1](n) | Ch1ADC4[1](n)
B6 | VREFB6N0 | IO | LVDS129p |  | P22 |  |  | ch1_adc2_d[1] | Ch1ADC4[1]
B6 | VREFB6N0 | nSTATUS |  | nSTATUS | N20
B6 | VREFB6N0 | CONF_DONE |  | CONF_DONE | N18
B6 | VREFB6N0 | MSEL1 |  | MSEL1 | N17
B6 | VREFB6N0 | MSEL0 |  | MSEL0 | M17
B6 | VREFB6N0 | IO | LVDS128n |  | N21 | DQ1R1 | DQ3R1 | ch1_adc2_d[0](n)
B6 | VREFB6N0 | IO | LVDS128p |  | N22 | DQ1R0 | DQ3R0 | ch1_adc2_d[0]
B6 | VREFB6N0 | IO | LVDS127n |  | M19 |  |  | ch2_adc2_d[7](n) | Ch2ADC4[7](n)
B6 | VREFB6N0 | IO | LVDS127p |  | M18 | DPCLK6/DQS1R | DPCLK6/DQS1R | ch2_adc2_d[7] | Ch2ADC4[7]
B6 | VREFB6N0 | CLK7 | LVDSCLK3n/input(3) |  | M21 |  |  |  | clk25_7
B6 | VREFB6N0 | CLK6 | LVDSCLK3p/input(3) |  | M22
B5 | VREFB5N1 | CLK5 | LVDSCLK2n/input(3) |  | L21
B5 | VREFB5N1 | CLK4 | LVDSCLK2p/input(3) |  | L22
B5 | VREFB5N1 | IO | LVDS126n |  | L19 |  |  | ch2_adc1_d[0](n) | Ch2ADC2[0](n)
B5 | VREFB5N1 | IO | LVDS126p |  | L18 | DPCLK7/DQS0R | DPCLK7/DQS0R | ch2_adc1_d[0] | Ch2ADC2[0]
B5 | VREFB5N1 | IO | LVDS125n |  | K21 | DM0R | DM1R1/BWS#1R1 | ch1_adc1_d[0](n) | Ch1ADC2[0](n)
B5 | VREFB5N1 | IO | LVDS125p |  | K22 |  | DQ1R17 | ch1_adc1_d[0] | Ch1ADC2[0]
B5 | VREFB5N1 | IO | LVDS124n |  | J21 | DQ0R7 | DQ1R16 | ch1_adc1_d[1](n) | Ch1ADC2[1](n)
B5 | VREFB5N1 | IO | LVDS124p |  | J22 | DQ0R6 | DQ1R15 | ch1_adc1_d[1] | Ch1ADC2[1]
B5 | VREFB5N1 | IO | LVDS123n |  | L17 |  |  |  | Ch1ADC4[0](n)
B5 | VREFB5N1 | IO | LVDS123p |  | K17 |  |  |  | Ch1ADC4[0]
B5 | VREFB5N1 | IO | LVDS122n |  | H21 |  |  | ch1_adc1_d[2](n) | Ch1ADC2[2](n)
B5 | VREFB5N1 | IO | LVDS122p |  | H22 |  |  | ch1_adc1_d[2] | Ch1ADC2[2]
B5 | VREFB5N1 | IO |  |  | K18
B5 | VREFB5N1 | IO | LVDS120n |  | J20 | DQ0R5 | DQ1R14 | ch2_adc1_d[2](n) | Ch2ADC2[2](n)
B5 | VREFB5N1 | IO | LVDS120p |  | H19 | DQ0R4 | DQ1R13 | ch2_adc1_d[2] | Ch2ADC2[2]
B5 | VREFB5N1 | IO | VREFB5N1 |  | K20
B5 | VREFB5N1 | IO | LVDS117n |  | J19 | DQ0R3 | DQ1R12 | ch2_adc1_d[1](n) | Ch2ADC2[1](n)
B5 | VREFB5N1 | IO | LVDS117p |  | J18 | DQ0R2 | DQ1R11 | ch2_adc1_d[1] | Ch2ADC2[1]
B5 | VREFB5N1 | IO | LVDS116n |  | J17 | DQ0R1 | DQ1R10
B5 | VREFB5N1 | IO | LVDS116p |  | H16
B5 | VREFB5N1 | IO |  |  | J15
B5 | VREFB5N1 | IO | LVDS114n |  | G21 | DQ0R0 | DQ1R9 | ch1_adc1_d[3](n) | Ch1ADC2[3](n)
B5 | VREFB5N1 | IO | LVDS114p |  | G22 | DM2R | DM1R0/BWS#1R0 | ch1_adc1_d[3] | Ch1ADC2[3]
B5 | VREFB5N0 | IO | LVDS112n |  | F21 |  |  | ch1_adc1_d[4](n) | Ch1ADC2[4](n)
B5 | VREFB5N0 | IO | LVDS112p |  | F22 | CDPCLK5/DQS2R | CDPCLK5/DQS2R | ch1_adc1_d[4] | Ch1ADC2[4]
B5 | VREFB5N0 | IO | LVDS111n |  | H18 |  | DQ1R8 | ch2_adc1_d[3](n) | Ch2ADC2[3](n)
B5 | VREFB5N0 | IO | LVDS111p |  | H17 | DQ2R7 | DQ1R7 | ch2_adc1_d[3] | Ch2ADC2[3]
B5 | VREFB5N0 | IO | LVDS109n |  | E21 | DQ2R6 | DQ1R6 | ch1_adc1_d[5](n) | Ch1ADC2[5](n)
B5 | VREFB5N0 | IO | LVDS109p |  | E22 | DQ2R5 | DQ1R5 | ch1_adc1_d[5] | Ch1ADC2[5]
B5 | VREFB5N0 | IO | LVDS108n |  | D21 | DQ2R4 | DQ1R4 | ch1_adc1_d[6](n) | Ch1ADC2[6](n)
B5 | VREFB5N0 | IO | LVDS108p |  | D22 |  |  | ch1_adc1_d[6] | Ch1ADC2[6]
B5 | VREFB5N0 | IO | LVDS107n |  | G17 | DQ2R3 | DQ1R3 | ch2_adc1_d[5](n) | Ch2ADC2[5](n)
B5 | VREFB5N0 | IO | LVDS107p |  | G18 | DQ2R2 | DQ1R2 | ch2_adc1_d[5] | Ch2ADC2[5]
B5 | VREFB5N0 | IO | VREFB5N0 |  | G20
B5 | VREFB5N0 | IO | LVDS105n |  | E20 | DQ2R1 | DQ1R1 | ch2_adc1_d[4](n) | Ch2ADC2[4](n)
B5 | VREFB5N0 | IO | LVDS105p |  | F20 | DQ2R0 | DQ1R0 | ch2_adc1_d[4] | Ch2ADC2[4]
B5 | VREFB5N0 | IO | LVDS104n |  | C21 |  |  | ch1_adc1_d[7](n) | Ch1ADC2[7](n)
B5 | VREFB5N0 | IO | LVDS104p |  | C22 |  |  | ch1_adc1_d[7] | Ch1ADC2[7]
B5 | VREFB5N0 | IO | LVDS101n |  | C19 |  |  | ch2_adc1_d[7](n) | Ch2ADC2[7](n)
B5 | VREFB5N0 | IO | LVDS101p |  | C20 |  |  | ch2_adc1_d[7] | Ch2ADC2[7]
B5 | VREFB5N0 | IO | LVDS100n |  | D19 |  |  | ch2_adc1_d[6](n) | Ch2ADC2[6](n)
B5 | VREFB5N0 | IO | LVDS100p |  | D20 |  |  | ch2_adc1_d[6] | Ch2ADC2[6]
B5 | VREFB5N0 | IO | PLL2_OUTp |  | E19 |  |  | pll2_out | ADC2CLK
B5 | VREFB5N0 | IO | PLL2_OUTn |  | E18 |  |  | pll2_out(n) | ADC2CLK(n)
B5 | VREFB5N0 | GND_PLL2 |  |  | F18
B5 | VREFB5N0 | VCCD_PLL2 |  |  | F17
B5 | VREFB5N0 | GND_PLL2 |  |  | E17
B4 | VREFB4N0 | VCCA_PLL2 |  |  | F16
B4 | VREFB4N0 | GNDA_PLL2 |  |  | E16
B4 | VREFB4N0 | IO | LVDS99n |  | C18 |  |  | shared_data[29] | D_SRAM[29]
B4 | VREFB4N0 | IO | LVDS99p |  | C17 |  |  | sram_wr_n | WE_SRAM
B4 | VREFB4N0 | IO | LVDS98n |  | B20 | DQ2T0 | DQ5T0 | shared_data[24] | D_SRAM[24]
B4 | VREFB4N0 | IO | LVDS98p |  | A20 | DQ2T1 | DQ5T1 | shared_data[7] | D_SRAM[7]
B4 | VREFB4N0 | IO | LVDS97n |  | B19 | DQ2T2 | DQ5T2 | shared_data[26] | D_SRAM[26]
B4 | VREFB4N0 | IO | LVDS97p |  | A19 | DQ2T3 | DQ5T3 | shared_data[25] | D_SRAM[25]
B4 | VREFB4N0 | IO | LVDS96n |  | B18 |  |  | shared_data[28] | D_SRAM[28]
B4 | VREFB4N0 | IO | LVDS96p |  | A18 | CDPCLK6/DQS0T | CDPCLK6/DQS0T | shared_data[27] | D_SRAM[27]
B4 | VREFB4N0 | IO | LVDS95n |  | G16 |  |  | shared_data[6] | D_SRAM[6]
B4 | VREFB4N0 | IO | LVDS95p |  | H15 |  |  | shared_data[5] | D_SRAM[5]
B4 | VREFB4N0 | IO | VREFB4N0 |  | C16 |  |  | shared_data[22] | D_SRAM[22]
B4 | VREFB4N0 | IO | LVDS92n |  | D16 | DQ2T4 | DQ5T4 | shared_data[4] | D_SRAM[4]
B4 | VREFB4N0 | IO | LVDS92p |  | E15 | DQ2T5 | DQ5T5 | shared_data[1] | D_SRAM[1]
B4 | VREFB4N0 | IO | LVDS91n |  | H14 |  |  | shared_data[9] | D_SRAM[9]
B4 | VREFB4N0 | IO | LVDS91p |  | J14 |  |  | shared_data[3] | D_SRAM[3]
B4 | VREFB4N0 | IO | LVDS88n |  | D15 | DQ2T6 | DQ5T6 | shared_data[2] | D_SRAM[2]
B4 | VREFB4N0 | IO | LVDS88p |  | C14 | DQ2T7 | DQ5T7 | shared_data[13] | D_SRAM[13]
B4 | VREFB4N0 | IO | LVDS87p |  | F15 |  | DQ5T8 | shared_data[0] | D_SRAM[0]
B4 | VREFB4N1 | IO | LVDS85n |  | B17 |  |  | shared_data[31] | D_SRAM[31]
B4 | VREFB4N1 | IO | LVDS85p |  | A17 | DPCLK8/DQS2T | DPCLK8/DQS2T | shared_data[30] | D_SRAM[30]
B4 | VREFB4N1 | IO | LVDS83n |  | E14 | DM2T | DM5T0/BWS#5T0 | shared_data[12] | D_SRAM[12]
B4 | VREFB4N1 | IO | LVDS83p |  | D14 | DQ4T0 | DQ5T9 | shared_data[15] | D_SRAM[15]
B4 | VREFB4N1 | IO | LVDS82n |  | F14 | DQ4T1 | DQ5T10 | shared_data[11] | D_SRAM[11]
B4 | VREFB4N1 | IO | LVDS82p |  | F13 | DQ4T2 | DQ5T11 | shared_data[10] | D_SRAM[10]
B4 | VREFB4N1 | IO | LVDS81n |  | B16 | DQ4T3 | DQ5T12 | shared_data[23] | D_SRAM[23]
B4 | VREFB4N1 | IO | LVDS81p |  | A16 | DQ4T4 | DQ5T13 | sram_rd_n | OE_SRAM
B4 | VREFB4N1 | IO | LVDS80n |  | B15 | DQ4T5 | DQ5T14 | shared_data[20] | D_SRAM[20]
B4 | VREFB4N1 | IO | LVDS80p |  | A15 | DQ4T6 | DQ5T15 | shared_data[21] | D_SRAM[21]
B4 | VREFB4N1 | IO | VREFB4N1 |  | C13 |  |  | shared_data[16] | D_SRAM[16]
B4 | VREFB4N1 | IO | LVDS78n |  | F12 | DQ4T7 | DQ5T16 | shared_data[8] | D_SRAM[8]
B4 | VREFB4N1 | IO | LVDS76n |  | B14 |  | DQ5T17 | shared_data[19] | D_SRAM[19]
B4 | VREFB4N1 | IO | LVDS76p |  | A14 | DM4T | DM5T1/BWS#5T1 | shared_data[14] | D_SRAM[14]
B4 | VREFB4N1 | IO | LVDS74n |  | B13 |  |  | shared_data[17] | D_SRAM[17]
B4 | VREFB4N1 | IO | LVDS74p |  | A13 | DPCLK9/DQS4T | DPCLK9/DQS4T | shared_data[18] | D_SRAM[18]
B4 | VREFB4N1 | CLK8 | LVDSCLK4n/input(3) |  | B12
B4 | VREFB4N1 | CLK9 | LVDSCLK4p/input(3) |  | A12
B3 | VREFB3N0 | CLK10 | LVDSCLK5n/input(3) |  | D12 |  |  | clk3_50mhz | clk25_10
B3 | VREFB3N0 | CLK11 | LVDSCLK5p/input(3) |  | E12
B3 | VREFB3N0 | IO | LVDS73n |  | B11 |  |  | shared_adr[3] | A_SRAM[1]
B3 | VREFB3N0 | IO | LVDS73p |  | A11 | DPCLK10/DQS5T | DPCLK10/DQS5T | shared_adr[5] | A_SRAM[3]
B3 | VREFB3N0 | IO | LVDS72n |  | E11 | DQ5T0 | DQ3T0 | rxd | RXD
B3 | VREFB3N0 | IO | LVDS72p |  | D11 | DQ5T1 | DQ3T1 | txd | TXD
B3 | VREFB3N0 | IO | LVDS71n |  | H11 |  |  | mode_ctrl | FPGA2_H11
B3 | VREFB3N0 | IO | LVDS71p |  | G11 |  |  | pwm_dac_extrig | PWMout
B3 | VREFB3N0 | IO | LVDS70n |  | B10 | DQ5T2 | DQ3T2 | sram_cs_n | CE_SRAM
B3 | VREFB3N0 | IO | LVDS70p |  | A10 | DQ5T3 | DQ3T3 | shared_adr[20] | A_SRAM[18]
B3 | VREFB3N0 | IO | LVDS69n |  | F11 | DQ5T4 | DQ3T4 | ext_trigger_asic | Sinhcro
B3 | VREFB3N0 | IO | LVDS69p |  | F10 | DQ5T5 | DQ3T5 | shared_adr[6] | A_SRAM[4]
B3 | VREFB3N0 | IO | VREFB3N0 |  | C10 |  |  | shared_adr[4] | A_SRAM[2]
B3 | VREFB3N0 | IO | LVDS67n |  | B9 | DQ5T6 | DQ3T6 | shared_adr[13] | A_SRAM[11]
B3 | VREFB3N0 | IO | LVDS67p |  | A9 | DQ5T7 | DQ3T7 | shared_adr[14] | A_SRAM[12]
B3 | VREFB3N0 | IO | LVDS64n |  | E9 | DQ5T8 | DQ3T8 | master_slave | FPSW_F2
B3 | VREFB3N0 | IO | LVDS64p |  | D9 | DM5T/BWS#5T | DM3T0/BWS#3T0 | button0 | SW1
B3 | VREFB3N0 | IO | LVDS62n |  | B8 |  |  | shared_adr[12] | A_SRAM[10]
B3 | VREFB3N0 | IO | LVDS62p |  | A8 | DPCLK11/DQS3T | DPCLK11/DQS3T | sram_be_n[3] | UB2_SRAM
B3 | VREFB3N1 | IO | LVDS61n |  | B7 | DQ3T0 | DQ3T9 | shared_adr[7] | A_SRAM[5]
B3 | VREFB3N1 | IO | LVDS61p |  | A7 | DQ3T1 | DQ3T10 | shared_adr[9] | A_SRAM[7]
B3 | VREFB3N1 | IO | LVDS60n |  | F9 | DQ3T2 | DQ3T11 | shared_adr[16] | A_SRAM[14]
B3 | VREFB3N1 | IO | LVDS60p |  | E8 | DQ3T3 | DQ3T12 | usb_txd | USBTX
B3 | VREFB3N1 | IO | LVDS59n |  | D8 | DQ3T4 | DQ3T13 | test_2 | AAQpin5
B3 | VREFB3N1 | IO | LVDS59p |  | C9 | DQ3T5 | DQ3T14 | shared_adr[15] | A_SRAM[13]
B3 | VREFB3N1 | IO | LVDS58p |  | D7 | DQ3T6 | DQ3T15 | sram_be_n[2] | LB2_SRAM
B3 | VREFB3N1 | IO |  |  | F8 | DQ3T7 | DQ3T16 | usb_rxd | USBRX
B3 | VREFB3N1 | IO | LVDS56p |  | E7 | DQ3T8 | DQ3T17 | cs_dac_ref_n | Ux11
B3 | VREFB3N1 | IO | VREFB3N1 |  | C7 |  |  | start_record | FPGA2_C7
B3 | VREFB3N1 | IO | LVDS55n |  | G7 |  |  | oscillator | clk12_5
B3 | VREFB3N1 | IO | LVDS55p |  | H7 |  |  | shared_adr[2] | A_SRAM[0]
B3 | VREFB3N1 | IO | LVDS53n |  | B6 |  |  | shared_adr[8] | A_SRAM[6]
B3 | VREFB3N1 | IO | LVDS53p |  | A6 | CDPCLK7/DQS1T | CDPCLK7/DQS1T | shared_adr[10] | A_SRAM[8]
B3 | VREFB3N1 | IO | LVDS52n |  | B5 | DM3T/BWS#3T | DM3T1/BWS#3T1 | shared_adr[18] | A_SRAM[16]
B3 | VREFB3N1 | IO | LVDS52p |  | A5 |  |  | shared_adr[11] | A_SRAM[9]
B3 | VREFB3N1 | IO | LVDS51n |  | B4 |  |  | shared_adr[17] | A_SRAM[15]
B3 | VREFB3N1 | IO | LVDS51p |  | A4 |  |  | shared_adr[19] | A_SRAM[17]
B3 | VREFB3N1 | IO | LVDS50p |  | A3 |  |  | sram_be_n[1] | UB1_SRAM
B3 | VREFB3N1 | IO | LVDS50n | DEV_CLRn | B3 |  |  | sram_be_n[0] | LB1_SRAM
B3 | VREFB3N1 | GNDA_PLL3 |  |  | F7
B3 | VREFB3N1 | VCCA_PLL3 |  |  | E6
|  | VCCINT |  |  | G8
|  | VCCINT |  |  | G12
|  | VCCINT |  |  | H8
|  | VCCINT |  |  | H12
|  | VCCINT |  |  | H13
|  | VCCINT |  |  | J10
|  | VCCINT |  |  | J11
|  | VCCINT |  |  | J12
|  | VCCINT |  |  | J13
|  | VCCINT |  |  | K8
|  | VCCINT |  |  | K9
|  | VCCINT |  |  | K14
|  | VCCINT |  |  | L9
|  | VCCINT |  |  | L14
|  | VCCINT |  |  | L16
|  | VCCINT |  |  | M9
|  | VCCINT |  |  | M14
|  | VCCINT |  |  | N9
|  | VCCINT |  |  | N14
|  | VCCINT |  |  | P10
|  | VCCINT |  |  | P11
|  | VCCINT |  |  | P12
|  | VCCINT |  |  | P13
|  | VCCINT |  |  | P14
|  | VCCINT |  |  | R10
|  | VCCINT |  |  | R12
|  | VCCINT |  |  | T12
|  | VCCINT |  |  | T15
|  | VCCIO2 |  |  | B1
|  | VCCIO2 |  |  | J7
|  | VCCIO2 |  |  | L3
|  | VCCIO1 |  |  | AA1
|  | VCCIO1 |  |  | M3
|  | VCCIO1 |  |  | P7
|  | VCCIO1 |  |  | T4
|  | VCCIO8 |  |  | AB2
|  | VCCIO8 |  |  | T9
|  | VCCIO8 |  |  | V10
|  | VCCIO8 |  |  | W6
|  | VCCIO8 |  |  | Y11
|  | VCCIO7 |  |  | AB21
|  | VCCIO7 |  |  | T14
|  | VCCIO7 |  |  | V13
|  | VCCIO7 |  |  | W17
|  | VCCIO7 |  |  | Y12
|  | VCCIO6 |  |  | AA22
|  | VCCIO6 |  |  | M20
|  | VCCIO6 |  |  | P16
|  | VCCIO6 |  |  | T19
|  | VCCIO5 |  |  | B22
|  | VCCIO5 |  |  | G19
|  | VCCIO5 |  |  | J16
|  | VCCIO5 |  |  | L20
|  | VCCIO4 |  |  | A21
|  | VCCIO4 |  |  | C12
|  | VCCIO4 |  |  | D17
|  | VCCIO4 |  |  | E13
|  | VCCIO4 |  |  | G14
|  | VCCIO3 |  |  | A2
|  | VCCIO3 |  |  | C6
|  | VCCIO3 |  |  | C11
|  | VCCIO3 |  |  | E10
|  | VCCIO3 |  |  | G9
|  | GND |  |  | G15
|  | GND |  |  | H9
|  | GND |  |  | H10
|  | GND |  |  | J8
|  | GND |  |  | J9
|  | GND |  |  | K10
|  | GND |  |  | K11
|  | GND |  |  | K12
|  | GND |  |  | K13
|  | GND |  |  | K15
|  | GND |  |  | L10
|  | GND |  |  | L11
|  | GND |  |  | L12
|  | GND |  |  | L13
|  | GND |  |  | L15
|  | GND |  |  | M10
|  | GND |  |  | M11
|  | GND |  |  | M12
|  | GND |  |  | M13
|  | GND |  |  | N8
|  | GND |  |  | N10
|  | GND |  |  | N11
|  | GND |  |  | N12
|  | GND |  |  | N13
|  | GND |  |  | P8
|  | GND |  |  | P9
|  | GND |  |  | R9
|  | GND |  |  | R13
|  | GND |  |  | A1
|  | GND |  |  | A22
|  | GND |  |  | AA2
|  | GND |  |  | AA21
|  | GND |  |  | AB1
|  | GND |  |  | AB22
|  | GND |  |  | B2
|  | GND |  |  | B21
|  | GND |  |  | C5
|  | GND |  |  | C8
|  | GND |  |  | C15
|  | GND |  |  | D10
|  | GND |  |  | D13
|  | GND |  |  | D18
|  | GND |  |  | F19
|  | GND |  |  | G4
|  | GND |  |  | G10
|  | GND |  |  | G13
|  | GND |  |  | H20
|  | GND |  |  | K3
|  | GND |  |  | K7
|  | GND |  |  | K16
|  | GND |  |  | K19
|  | GND |  |  | M4
|  | GND |  |  | N7
|  | GND |  |  | N16
|  | GND |  |  | N19
|  | GND |  |  | R3
|  | GND |  |  | T10
|  | GND |  |  | T13
|  | GND |  |  | T20
|  | GND |  |  | V3
|  | GND |  |  | V6
|  | GND |  |  | V17
|  | GND |  |  | W10
|  | GND |  |  | W13
|  | GND |  |  | W19
|  | GND |  |  | Y8
|  | GND |  |  | Y15
Notes:
(1) The optional functions (e.g. LVDS, DDR) are not available for some pins in certain packages.
For example, for the EP2C8 device, the LVDS70 pair is available for the Q208 and F256 packages, but not for the T144 package.
(2) The DQS0T, DQS1T, DQS0B, and DQS1B pin functions are only available in the F672 and F896 packages.
(3) If the dedicated CLK pins are not used to feed the global clock networks, they can be used as general-purpose input pins to feed the core logic.
The dedicated CLK pins do not support the I/O register.