## Instructions
UCC28950 Design Calculator
This spreadsheet guides the User through the design process for a CONTINUOUS CONDUCTION MODE PFC BOOST converter using the UCC28019 controller.
1. The Macros must be ENABLED.
2. The Analysis ToolPak Add-In must be checked.
• This feature can be found in the Tools Menu.
• Select Add-Ins
• Check the box next to Analysis ToolPak
3. Enter the desired design parameters in the YELLOW shaded boxes
4. The spreadsheet will calculate the ideal values and display the results in red type.
5. Actual standard values must be entered for the spreadsheet to calculate the gain-phase plots.
6. Note this design tool was generated to accompany application report SLUA560

## Design Information
UCC28950 Excel Design Tool
Revision | 2011-10-06
This design tool was generated based on the information in application report SLUA560
It is recommended that you read this application note before using this design tool
Enter Design Parameters and Chosen Component Values in Yellow Cells
Warning Negative Numbers in Calculated Values Could Indicate
> Efficiency goal with selected components may not be achievable
> Invalid parameters entered in yellow cells
> Design cannot calculate realistic values for your design parameters
Design Specifications
Description | Minimum | Typical | Maximum | Unit
Input Voltage | 380 | 400 | 420 | V
Output Voltage | 85 | 90 | 95 | V
Allowable Output Voltage Transients (90% Load Step) |  |  | 0.6 | V
Output Power (POUT) |  |  | 600 | W
Full Load Efficiency | 85%
Inductor (LOUT) Switching Frequency |  | 100 |  | kHz
Selecting Power Transformer (T1)
Description | Variable |  | Unit
Set Initial Power Budget | PBUDGET | 105.8824 | W
Estimated FET Voltage Drop | VRDSON | 0.3 | V
Maximum Duty Cycle Nominal | DMAX | 70%
T1 Transformer Turns Ratio=NP/NS | a1 | 2.9411
Select Transformer Turns Ratio | a1 | 4
Typical Duty Cycle | DTYP | 90.44%
Inductor Ripple Current | ΔILOUT | 1.3333 | A
T1 Primary Magnetizing Inductance > or = | LMAG | 2.2954 | mH
Please Refer to Figure of T1 Current | IPS | 7.3333 | A
Please Refer to Figure of T1 Current | IMS | 6 | A
Please Refer to Figure of T1 Current | IMS2 | 6.6667 | A
Partial RMS Current | ISRMS1 | 3.9506 | A
Partial RMS Current | ISRMS2 | 2.7121 | A
Partial RMS Current | ISRMS3 | 0.14907 | A
Calculate T1 Secondary RMS Current (ISRMS) | ISRMS | 4.7943 | A
Primary Magnetizing Current Based on LMAG | ΔILMAG | 1.1588 | A
Please Refer to Figure of T1 Current | IPP | 3.2863 | A
Please Refer to Figure of T1 Current | IMP | 2.9529 | A
Please Refer to Figure of T1 Current | IMP2 | 3.0596 | A
Partial RMS Current | IPRMS1 | 2.6113 | A
Partial RMS Current | IPRMS2 | 1.7383 | A
Calculate T1 Primary RMS Current (IPRMS) | IPRMS | 3.1369 | A
Primary Magnetizing Inductance | LMAG | 2.4 | mH
Transformer Primary DC Resistance | DCRP | 215 | mΩ
Transformer Secondary DC Resistance | DCRS | 0.58 | mΩ
Measured Transformer Primary Leakage Inductance | LLK | 20 | uH
Estimated transform loss, 2X Copper Losses | PT1 | 4.2847 | W
Recalculate Power Budget | PBUDGET | 101.5977 | W
QA, QB, QC, QD FET selection:
Voltage Applied to FET Gate ≈ VDD | Vg | 12 | V
FET drain to source on resistance | Rds(on)QA | 220 | mΩ
FET Specified Coss | COSS_QA_SPEC | 780 | pF
QA FET Gate Charge | QAg | 15 | nC
Voltage Across Drain to Source Where COSS was Measured, Data Sheet Parameter | VdsQA | 25 | V
Calculate average COSS | COSS_QA_AVG | 190.3005 | pF
Calculate QA losses | PQA | 2.1829 | W
Recalculate Power Budget | PBUDGET | 92.8662 | W
Select Shim Inductor (LS)
Calculated Shim Inductance | LS | 10.3516 | uH
Shim Inductance Used | LS | 26 | uH
LS DC Resistance | DCRLS | 27 | mΩ
Estimate LS power loss (PLS) | PLS | 0.53138 | W
Recalculate Power Budget | PBUDGET | 92.3348 | W
Selecting Output Inductor (LOUT)
Calculate Output Inductance | LOUT | 64.5593 | uH
Calculate LOUT RMS Current | ILOUT_RMS | 6.711 | A
Output Inductance Used | LOUT | 218 | uH
LOUT equivalent series resistance | DCRLOUT | 0.75 | mΩ
Estimate LOUT power loss | PLOUT | 0.067556 | W
Recalculate Power Budget | PBUDGET | 92.2672 | W
Selecting Output Capacitance (COUT)
Time it takes LOUT to change 90% of its full load current | tHU | 14.5333 | us
Output Capacitance ESR ≤ | ESRCOUT | 90 | mΩ
Output Capacitance Cout ≥ | COUT | 1453.3333 | uF
Output Capacitance RMS Current | ICOUT_RMS | 0.7698 | A
Number of Output Capacitors Used | n | 5
Single Capacitor Capacitance |  | 1500 | uF
Single Capacitor ESR |  | 31 | mΩ
Total Output Capacitance | COUT | 7500 | uF
Total Equivalent Series Resistance | ESRCOUT | 6.2 | mΩ
Calculate Output Capacitance Loss | PCOUT | 0.0036741 | W
Recalculate Power Budget | PBUDGET | 92.2636 | W
Select FETs QE and QF:
Maximum Voltage Across QE and QF | VdsQE | 105 | V
QE and QF Gate Charge | QEg | 152 | nC
QE and QF on Resistance | Rds(on)QE | 3.2 | mΩ
Voltage Specified at COSS Specified in the Data Sheet | VdsQE_SPEC | 25 | V
Specified QE and QF COSS From the Data Sheet | COSS_SPEC | 3810 | pF
Average QE and QF COSS | COSS_QE_AVG | 7808.1765 | pF
QE and QF RMS Current | IQE_RMS | 4.7943 | A
Maximum Gate Charge at the end of the Miller Plateau | QEMILLER_MAX | 100 | nC
Minimum Gate Charge at the beginning of the Miller Plateau | QEMILLER_MIN | 52 | nC
Peak Current Gate of QE and QF is Driven with | IP | 4 | A
Approximate QE and QF Vds Rise and Fall Times | tr ≈ tf | 24 | ns
Estimate QE FET Losses | PQE | 10.5445 | W
Recalculate Power Budget | PBUDGET | 71.1746 | W
Input Capacitance Calculations (CIN)
Calculate Resonant Tank Frequency | fr | 1599920.7792
Possible Delay That will Be Required for ZVS | tDELAY | 343.767 | ns
Switching Cycle Period | ts | 1e-05
tDELAY will act as a duty cycle clamp | DCLAMP | 96.56%
Minimum Input During Line Dropout | VDROP | 374.6589 | V
Calculate Minimum Input Capacitance | CIN | 1018.8124 | uF
High Frequency CIN RMS Current | ICINRMS | 1.8353 | A
Input Capacitance Used | CIN | 330 | uF
Equivalent Series Resistance | ESRCIN | 150 | mΩ
Estimate CIN Power Dissipation | PCIN | 0.50523 | W
Recalculate Power Budget This is the remaining power left for the CT network, IC and IC sensing resistors | PBUDGET | 70.6694 | W
Setting up the current sense network (CT, RS, RRE, DA):
Select CT and Enter Turns Ratio a2 = IP/IS | a2 | 100
Calculate nominal peak current (IP1) at VINMIN | IP1 | 3.2652 | A
Calculate Current Sense Resistor | RS | 50.1153 | Ω
Closest Standard Resistor Value (E48) | RS | 51.1 | Ω
Select Current Sense Resistor for Your Design | RS | 48.7 | Ω
Estimate Rs Power Loss | PRS | 0.033208 | W
Maximum Diode DA Reverse Voltage | VDA | 56.1789 | V
Estimate DA Losses | PDA | 0.011146 | W
Setting up Voltage Amplifier Reference GC(f)
Programmed Voltage Reference, Needs to be < 5V | V1 | 2.5 | V
Select Standard Resistor | RB | 2.37 | kΩ
Calculated Resistance | RA | 2.37 | kΩ
Closest Standard Resistor Value (E48) | RA | 2.37 | kΩ
Select Standard Resistor Value | RA | 2.37 | kΩ
Select Standard Resistor | RC | 2.37 | kΩ
Calculated Resistance | RI | 82.95 | kΩ
Closest Standard Resistor Value (E48) | RI | 82.5 | kΩ
Select Standard Resistor Value | RI | 9.09 | kΩ
Double pole of GCO(f) | fPP | 25 | kHz
Voltage Loop Crossover Frequency | fC | 2.5 | kHz
Load Impedance at 10% Load | RLOAD | 135 | Ω
a1*a2*rload/rs | Constant | 815.2906
n1 |  | 1+0.730420291959627i
n1/d1 | n1divd1 | 4.59298791391059e-05-6.28731390121857e-05i
1/d2 | 1/d2 | 0.999899000101-0.100999899000101i
n1/(d1*d2) |  | 3.95750595359017e-05-6.75057019856322e-05i
a1*a2*rload/rs*(n1/(d1*d2)) |  | 0.0322651731749415-0.0550367628098323i
absolute maximum(a1*a2*rload/rs*(n1/(d1*d2))) | ¦Gco(fc)¦ | 0.063797
Calculate Feedback Resistor | RF | 142.4827 | kΩ
Closest Standard Resistor Value (E48) | RF | 140 | kΩ
Select Standard Resistor Value | RF | 27.4 | kΩ
Calculate Zero Capacitor | CZ | 11.6171 | nF
Closest Standard Capacitor Value | Cz | 12 | nF
values up to 10 nF |  | 1.2
values greater than 10nf |  | 1
Select Standard Capacitor Value | CZ | 5.6 | nF
Calculate Pole Capacitor | CP | 1161.7149 | pF
Closest Standard Capacitor Value | CP | 1200 | pF
values up to 10 nF |  | 1.2
values greater than 10nf |  | 1
Select Standard Capacitor Value | CP | 560 | pF
Select Soft Start Capacitor (CSS)
Soft Start Time | tSS | 15 | ms
Calculate Soft Start Capacitor | CSS | 122.9508 | nF
Closest Standard Capacitor Value | CSS | 120 | nF
values up to 10 nF |  | 1.2
values greater than 10 nf |  | 1
Select Standard Capacitor Value | CSS | 150 | nF
Setting AB Initial Turn-on Delay (tABSET)
Calculate 1/4 LC Tank Frequency and set AB Initial Delay | tABSET | 343.767 | ns
Enter/Fine Tune tABSET Based on Valley Switching/ZVS | tABSET | 346 | ns
Select Standard Resistor for RDA1 for tABSET Delay Range | RDA1 | 8.25 | kΩ
Calculate Voltage at ADEL pin to Meet Delay Range | VADEL | 0.2 | V
Calculate RDA2 | RDA2 | 0.34375 | kΩ
Closest Standard Resistor Value (E48) | RDA2 | 0.348 | kΩ
Select Standard Resistor for RDA2 for tABSET Delay Range | RDA2 | 0.348 | kΩ
Recalculate VADEL Based on RDA1 and RDA2 Selection | VADEL | 0.20237 | V
Calculate AB timing resistor | RDELAB | 30.3806 | kΩ
Closest Standard Resistor Value (E48) | RDELAB | 30.1 | kΩ
Select Standard Resistor Value (Between 13K and 90K ohm) | RDELAB | 30.1 | kΩ
Setting CD Initial Turn-on Delay (tCDSET)
Set Initial CD delay to AB Delay tABSET = tCDSET | tCDSET | 343.767 | ns
Enter/Fine Tune tABSET Based on Valley Switching/ZVS | tCDSET | 346 | ns
Calculate AB timing resistor | RDELCD | 30.3806 | kΩ
Closest Standard Resistor Value (E48) | RDELCD | 30.1 | kΩ
Select Standard Resistor Value (Between 13K and 90K ohm) | RDELCD | 30.1 | kΩ
Setting AF and BE turnoff delay (tAFSET, tBESET)
Set to half of tABSET | tAFSET = tBESET | 173 | ns
Enter/Fine Tune tAFSET and tAFSET | tAFSET = tBESET | 173 | ns
Select Standard Resistor for RCA1 for tAFSET Delay Range | RCA1 | 8.25 | kΩ
Calculate Voltage at ADELEF pin to Meet Delay Range | VADELEF | 1.7 | V
Calculate RCA2 | RCA2 | 4.25 | kΩ
Closest Standard Resistor Value (E48) | RCA2 | 4.22 | kΩ
Select Standard Resistor Value | RCA2 | 4.22 | kΩ
Calculate Voltage at ADELEF pin to Meet Delay Range | VADELEF | 1.6921 | V
Calculate AB timing resistor | RDELEF | 14.077 | kΩ
Closest Standard Resistor Value (E48) | RDELEF | 14 | kΩ
Select Standard Resistor Value(Between 13K and 90K ohm) | RDELEF | 14 | kΩ
Setting Minimum on Time
Minimum on Time | tMIN | 100 | ns
Calculate RTMIN | RTMIN | 12.8788 | kΩ
Closest Standard Resistor Value (E48) | RDELEF | 12.7 | kΩ
Select Standard Resistor Value | RDELEF | 12.1 | kΩ
Setup PWM Switching Frequency
Calculate RT Value | RT | 122.5 | kΩ
Closest Standard Resistor Value (E48) | RDELEF | 121 | kΩ
Select Standard Resistor Value | RDELEF | 61.9 | kΩ
Setup Slope Compensation
Calculate Magnetizing Current during ILOUT down slope | dILMAG | 0.15941 | A
Calculate VSLOPE1 | VSLOPE1 | 0.02 | V/us
Calculate VSLOPE2 | VSLOPE2 | 3.382e-05 | V/us
Calculate VSLOPE | VSLOPE | 0.02 | V/us
Calculate RSUM | RSUM | 250 | kΩ
Closest Standard Resistor Value (E48) | RDELEF | 249 | kΩ
Select Standard Resistor Value | RDELEF | 249 | kΩ
Setup DCM Comparator
Voltage across RS at 15% load | VRS | 0.27598 | V
Select Standard Resistor | RG | 1 | kΩ
Calculate RE | RE | 17.1176 | kΩ
Closest Standard Resistor Value (E48) | RE | 16.9 | kΩ
Select Standard Resistor Value | RE | 16.9 | kΩ

## Voltage Loop (hidden)
Counter | Frequency | Constant | Gco n1/d1 | Gco 1/d2 | Gco n1/(d1*d2) | Gco(f) | ¦Gco(f)¦ | Gc n1/n1 | Gc 1/n2 | Gc(f) | Gc(f)*Gco(f) | TvdB(f) | ӨTV(f) | ӨTv(f) | TvdB(f) MathCad Check | ӨTV(f) MathCAD Check | frequency
1 | 100 | 815.2906 | 4.8396678068188e-05-0.00157182459774174i | 0.999999999743996-0.00400006399999998i | 4.21092790680571e-05-0.00157201818714901i | 0.0343312984828298-1.2816516168853i | 1.2821 | 2.74027402740274-28.423367888913i | 0.999923189925458-0.00876379910508019i | 2.49096686068221-28.4451998989757i | -36.3713183163429-4.16911235273655i | 31.2719 | 6.5391 | 6.5391 | 48.312 | 11.617 | 100
2 | 1000 | 815.2906 | 4.59506335077872e-05-0.000157182844268083i | 0.99999743590401-0.0400639998358979i | 3.96531422389898e-05-0.000159023407409495i | 0.0323288332670967-0.12965028578875i | 0.13362 | 2.74027402740274-2.8423367888913i | 0.992376959649284-0.0869766037881862i | 2.47216800719985-3.05900926921172i | -0.31667911867072-0.419411489278114i | -5.5879 | 52.9452 | 52.9452
3 | 1500 | 815.2906 | 4.59369070735705e-05-0.000104788564283828i | 0.999986993344607-0.0602159971905625i | 3.96263616955328e-05-0.000107553338002361i | 0.0323069993423347-0.0876872231371135i | 0.093449 | 2.74027402740273-1.8948911925942i | 0.983010053025072-0.129233465776929i | 2.44883356089126-2.21683220144853i | -0.115273395664755-0.286350611353788i | -10.2098 | 68.0722 | 68.0722
4 | 2000 | 815.2906 | 4.59321028215055e-05-7.85914235904614e-05i | 0.999958777866806-0.0805119788942678i | 3.96026583648594e-05-8.22862683772646e-05i | 0.0322876742401626-0.0670872193307406i | 0.074453 | 2.74027402740274-1.42116839444565i | 0.970189576774496-0.170063993521909i | 2.41689572626546-1.84482470757699i | -0.0457282179018865-0.22170791287595i | -12.9034 | 78.3459 | 78.3459
5 | 2500 | 815.2906 | 4.59298791391059e-05-6.28731390121857e-05i | 0.999899000101-0.100999899000101i | 3.95750595359017e-05-6.75057019856322e-05i | 0.0322651731749415-0.0550367628098323i | 0.063797 | 2.74027402740274-1.13693471555652i | 0.954189382772031-0.209074160472214i | 2.37703671166695-1.65777152623201i | -0.0145428771369972-0.184312691068641i | -14.6619 | 85.4885 | 85.4885
6 | 3000 | 815.2906 | 4.59286712128597e-05-5.2394282573446e-05i | 0.999789654644088-0.121727636523225i | 3.95411781451713e-05-5.7974050274824e-05i | 0.0322375499962996-0.0472656969744554i | 0.057213 | 2.74027402740274-0.947445596297102i | 0.935336119788262-0.245931825528337i | 2.3300702508613-1.56010068175805i | 0.00137651013341424-0.16042621813384i | -15.8942 | 90.4916 | 90.4916
7 | 3500 | 815.2906 | 4.59279428714298e-05-4.49093850956645e-05i | 0.999608313413218-0.142742925212006i | 3.9499456514221e-05-5.14476836063397e-05i | 0.0322035347436749-0.0419448117191652i | 0.052881 | 2.74027402740274-0.812096225397515i | 0.913993596409844-0.280373504689091i | 2.27690264859483-1.51055098255333i | 0.00996453699658958-0.144149333946927i | -16.803 | 93.9544 | 93.9544
8 | 4000 | 815.2906 | 4.5927470149828e-05-3.92957119772833e-05i | 0.999327874060402-0.164093246972151i | 3.94484401353653e-05-4.68056880120502e-05i | 0.0321619415706553-0.0381602364466708i | 0.049906 | 2.74027402740273-0.710584197222825i | 0.890546841989013-0.312206925311417i | 2.2184930738982-1.48834104141023i | 0.0145555985641188-0.132526157866301i | -17.5019 | 96.2678 | 96.2678
9 | 4500 | 815.2906 | 4.5927146053454e-05-3.49295217689062e-05i | 0.99891626463625-0.185825679655359i | 3.93865710583761e-05-4.34261105409404e-05i | 0.0321115002950984-0.0354048987758691i | 0.047798 | 2.74027402740275-0.631630397531403i | 0.865387016799376-0.341309724377219i | 2.15581596889716-1.48188691845039i | 0.0167604287763984-0.123912058377328i | -18.059 | 97.7031 | 97.7031
10 | 5000 | 815.2906 | 4.59269142292236e-05-3.14365695993036e-05i | 0.998336106489184-0.207986688851913i | 3.93121087148439e-05-4.0936449314867e-05i | 0.0320507918479791-0.0333751014351141i | 0.046273 | 2.74027402740275-0.568467357778262i | 0.838898067923283-0.367624944145342i | 2.08982780651684-1.48427925438451i | 0.0174426653516714-0.117320540450973i | -18.5176 | 98.4565 | 98.4565
11 | 5500 | 815.2906 | 4.59267427055112e-05-2.85786996406328e-05i | 0.997544338518663-0.230621852116547i | 3.92230895302808e-05-3.91002304931637e-05i | 0.0319782153455176-0.0318780495300981i | 0.045153 | 2.74027402740274-0.516788507071147i | 0.811445718585005-0.391154144008561i | 2.02143966116877-1.49121536301443i | 0.0171049955906078-0.112125959645862i | -18.906 | 98.6737 | 98.6737
12 | 6000 | 815.2906 | 4.59266122476606e-05-2.61971413406645e-05i | 0.996491807450037-0.253775502746189i | 3.91173001344882e-05-3.77602858371622e-05i | 0.0318919662478448-0.0307856052766282i | 0.044327 | 2.74027402740274-0.473722798148551i | 0.78336906889118-0.411948990526431i | 1.95149628486652-1.49995290665251i | 0.0160600955320223-0.107914441797026i | -19.2433 | 98.4648 | 98.4648
13 | 6500 | 815.2906 | 4.59265107207769e-05-2.4181976624607e-05i | 0.99512283085849-0.277490278875169i | 3.89922559225973e-05-3.68081973021046e-05i | 0.0317900188800202-0.0300093764642964i | 0.043717 | 2.74027402740274-0.437282582906354i | 0.754974815882778-0.43010213120321i | 1.88076170846068-1.50873503678519i | 0.0145132525170232-0.104403201453179i | -19.5426 | 97.9141 | 97.9141
14 | 7000 | 815.2906 | 4.59264301623028e-05-2.24546925818013e-05i | 0.993374742343426-0.301806562343923i | 3.88451821526279e-05-3.61668224658606e-05i | 0.0316701110210504-0.0294864696031535i | 0.043272 | 2.74027402740274-0.406048112698757i | 0.726533894383117-0.445738033709957i | 1.80991087345984-1.51645207342691i | 0.0126052603329378-0.101394087478223i | -19.8131 | 97.0866 | 97.0866
15 | 7500 | 815.2906 | 4.59263651718363e-05-2.09577130777099e-05i | 0.991177431652325-0.326761790654613i | 3.86729968228494e-05-3.57797935434777e-05i | 0.031529729943962-0.0291709285692085i | 0.042954 | 2.74027402740275-0.378978238518841i | 0.698280205189575-0.459004313955741i | 1.73952646375496-1.52243060215406i | 0.010436085285556-0.0987454279627848i | -20.0614 | 96.033 | 96.033
16 | 8000 | 815.2906 | 4.5926311981902e-05-1.96478560113982e-05i | 0.988452896783669-0.352389624521807i | 3.84722955145864e-05-3.56049360250288e-05i | 0.0313661000582844-0.0290283688818737i | 0.042737 | 2.74027402740274-0.355292098611414i | 0.670411029090846-0.470063911786683i | 1.67009993700181-1.5262956701463i | 0.00807864799551984-0.0963542197492177i | -20.2922 | 94.7927 | 94.7927
17 | 8500 | 815.2906 | 4.59262678993856e-05-1.84920997762488e-05i | 0.985114830259947-0.378718953288537i | 3.8239338934808e-05-3.56099898395336e-05i | 0.0311761727536401-0.0290324892092239i | 0.042601 | 2.74027402740274-0.334392563398977i | 0.643088711741983-0.479088322308131i | 1.60203572191131-1.52787736926527i | 0.00558725918759818-0.0941444536197726i | -20.5088 | 93.3964 | 93.3964
18 | 9000 | 815.2906 | 4.59262309578082e-05-1.74647609004358e-05i | 0.981068267923973-0.405772721108261i | 3.79700443039782e-05-3.57697344322932e-05i | 0.0309566193783401-0.0291627274706338i | 0.04253 | 2.74027402740274-0.315815198765701i | 0.616443230218679-0.486251965688818i | 1.53565761194227-1.52714577362988i | 0.00300303218404915-0.0920592348747777i | -20.714 | 91.8684 | 91.8684
19 | 9500 | 815.2906 | 4.59261996941527e-05-1.65455629588249e-05i | 0.976209335792462-0.433566558673604i | 3.76599821055256e-05-3.60639973806973e-05i | 0.0307038285892574-0.0294026372800079i | 0.042512 | 2.74027402740274-0.299193346199085i | 0.590575302007053-0.491727683445147i | 1.47121651028678-1.52416480028968i | 0.000357514771657588-0.0900553401821953i | -20.9097 | 90.2275 | 90.2275
20 | 10000 | 815.2906 | 4.59261730017506e-05-1.57182848113032e-05i | 0.970425138632163-0.462107208872458i | 3.73043800796548e-05-3.64762343371013e-05i | 0.0304139096079436-0.0297387301865876i | 0.042537 | 2.74027402740274-0.28423367888913i | 0.565559758517333-0.495683284026352i | 1.40889883382656-1.51905915983014i | -0.00232476871291483-0.0880993902555586i | -21.0975 | 88.4884 | 88.4884
21 | 10500 | 815.2906 | 4.59261500309823e-05-1.49697950587279e-05i | 0.963593842808501-0.491390740625996i | 3.68981367128263e-05-3.69924872245203e-05i | 0.0300827032184749-0.030159626301716i | 0.042598 | 2.74027402740275-0.270698741799172i | 0.541448968407327-0.498279021250111i | 1.34883504117328-1.51199061482767i | -0.00502446768060918-0.086165125719426i | -21.2786 | 86.6627 | 86.6627
22 | 11000 | 815.2906 | 4.59261301208224e-05-1.42893498290702e-05i | 0.95558501521352-0.521400553935949i | 3.64358468339424e-05-3.76005982589346e-05i | 0.0297058026357814-0.030655413498629i | 0.042687 | 2.74027402740274-0.258394253535573i | 0.518276154772205-0.499665870524236i | 1.29110789631312-1.5031409875148i | -0.00772601216962728-0.0842314559416919i | -21.4541 | 84.7593 | 84.7593
23 | 11500 | 815.2906 | 4.5926112750746e-05-1.36680737497828e-05i | 0.946260289080358-0.552105191497926i | 3.59118422528264e-05-3.82896006926471e-05i | 0.029278586637816-0.0312171506912547i | 0.042799 | 2.74027402740274-0.247159720773157i | 0.496058501080215-0.499984464344909i | 1.23576020598404-1.49270012236336i | -0.0104165324022023-0.0822810624253539i | -21.625 | 82.7849 | 82.7849
24 | 12000 | 815.2906 | 4.59260975063597e-05-1.30985706770749e-05i | 0.935474435292397-0.583455988747857i | 3.5320250624369e-05-3.90492346371778e-05i | 0.0287962675569386-0.0318364730891809i | 0.042928 | 2.74027402740273-0.236861399074275i | 0.474799982192647-0.499364555312558i | 1.18280187219435-1.48085750919111i | -0.0130850010617179-0.0802994090223171i | -21.7919 | 80.7448 | 80.7448 | -9.103 | 72.905 | 12000
25 | 12500 | 815.2906 | 4.59260840544537e-05-1.25746278501611e-05i | 0.923076923076923-0.615384615384615i | 3.46550758347812e-05-3.98695543567356e-05i | 0.0282539568180707-0.032505272027723i | 0.043068 | 2.74027402740273-0.227386943111304i | 0.454493888913177-0.497924887762957i | 1.13221618127458-1.46779661359699i | -0.0157215411118879-0.0782740571047997i | -21.9559 | 78.6431 | 78.6431
26 | 13000 | 815.2906 | 4.59260721246388e-05-1.20909883176068e-05i | 0.908914055000463-0.647800587445505i | 3.39103031101068e-05-4.07406057221249e-05i | 0.0276467506326753-0.0332154319991327i | 0.043216 | 2.74027402740275-0.218641291453177i | 0.435125038134224-0.495773374963717i | 1.08396530970168-1.45369120317216i | -0.0183168626949093-0.0761942142248294i | -22.1176 | 76.4828 | 76.4828
27 | 13500 | 815.2906 | 4.59260614956514e-05-1.1643173935597e-05i | 0.89283175581238-0.680588859597241i | 3.30800316517895e-05-4.16521612472662e-05i | 0.0269698381352849-0.0339586146303699i | 0.043365 | 2.74027402740275-0.210543465843801i | 0.416671677072203-0.493007495478558i | 1.03799506785028-1.4387031341845i | -0.0208618063361307-0.0740504651510354i | -22.2777 | 74.2662 | 74.2662
28 | 14000 | 815.2906 | 4.59260519850202e-05-1.12273462951468e-05i | 0.874679080449271-0.713607641392179i | 3.215863681015e-05-4.25935065688094e-05i | 0.02621863360201-0.0347260846019427i | 0.043512 | 2.74027402740274-0.203024056349379i | 0.399107100714115-0.489714838322965i | 0.99423892930809-1.42298119479497i | -0.0233469791570401-0.0718346477425774i | -22.4372 | 71.9953 | 71.9953
29 | 14500 | 815.2906 | 4.59260434411815e-05-1.08401964229929e-05i | 0.854312480830752-0.746686616759849i | 3.11409625148799e-05-4.35532770970814e-05i | 0.0253889333373069-0.0355085764709647i | 0.043652 | 2.74027402740274-0.19602322682009i | 0.382401007774895-0.48597374108859i | 0.952621408780162-1.4066607001881i | -0.025762477598119-0.0695398448868336i | -22.5968 | 69.6718 | 69.6718
30 | 15000 | 815.2906 | 4.59260357374035e-05-1.04788565423072e-05i | 0.831600831600832-0.77962577962578i | 3.00225428099713e-05-4.45193472317031e-05i | 0.0244770962893195-0.0362962043496904i | 0.043778 | 2.74027402740273-0.18948911925942i | 0.366520623364025-0.481853977894623i | 0.913060858828996-1.38986361073699i | -0.0280976950739422-0.0671604689447916i | -22.7572 | 67.2972 | 67.2972
31 | 15500 | 815.2906 | 4.59260287670601e-05-1.01408289119809e-05i | 0.806431160122749-0.812195125529734i | 2.87998488473091e-05-4.54787771236396e-05i | 0.0234802454214273-0.0370784185011174i | 0.043888 | 2.74027402740275-0.183376567025245i | 0.351431617155455-0.477417464719251i | 0.875471757181128-1.37269900229673i | -0.0303412163650834-0.0646924176623461i | -22.9194 | 64.8731 | 64.8731
32 | 16000 | 815.2906 | 4.59260224399201e-05-9.8239280085437e-06i | 0.778714955716654-0.844135453351387i | 2.7470554607361e-05-4.64178234370846e-05i | 0.0223964843518206-0.0378440141130483i | 0.043975 | 2.74027402740274-0.177646049305706i | 0.337098844917639-0.472718958444478i | 0.839766553995701-1.35526376211141i | -0.0324808024545001-0.062133280961797i | -23.0843 | 62.4012 | 62.4012
33 | 16500 | 815.2906 | 4.59260166792132e-05-9.52623322046086e-06i | 0.748394849515882-0.875160525656418i | 2.60338110687595e-05-4.73220207757656e-05i | 0.0212251208813777-0.0385811976841911i | 0.044034 | 2.74027402740274-0.172262835690382i | 0.323486939375834-0.467806732988196i | 0.805857143796003-1.33764341773737i | -0.0345034698404906-0.0594825770076661i | -23.2526 | 59.8837 | 59.8837
34 | 17000 | 815.2906 | 4.59260114192907e-05-9.24604989049591e-06i | 0.715451364638305-0.904960803485952i | 2.44905148043515e-05-4.81763392065755e-05i | 0.0199668859774936-0.0392777154516911i | 0.044061 | 2.74027402740274-0.167196281699489i | 0.31056077397573-0.462723221422186i | 0.773656020777987-1.3199130321898i | -0.0363956669466543-0.056741994055547i | -23.4253 | 57.3229 | 57.3229
35 | 17500 | 815.2906 | 4.59260066037464e-05-8.98187703652505e-06i | 0.67990934542061-0.933208905479269i | 2.28435534493309e-05-4.8965420492268e-05i | 0.0186241339019353-0.0399210459894223i | 0.044052 | 2.74027402740274-0.162419245079503i | 0.298285820498167-0.457505617220054i | 0.74307716968513-1.30213811804221i | -0.0381435469872559-0.053915612533922i | -23.6033 | 54.7218 | 54.7218
36 | 18000 | 815.2906 | 4.59260021838965e-05-8.73238045221571e-06i | 0.641843596575924-0.959566838734771i | 2.10980077129039e-05-4.96738912074472e-05i | 0.0172010069090496-0.0404986554885032i | 0.044 | 2.74027402740273-0.15790759938285i | 0.286628418842458-0.452186430971044i | 0.714036737881363-1.2843755378682i | -0.0397333315643727-0.0510100803542772i | -23.7874 | 52.0839 | 52.0839
37 | 18500 | 815.2906 | 4.59259981175473e-05-8.49637016975792e-06i | 0.601383213294195-0.983694911223927i | 1.92612882218081e-05-5.02867450351369e-05i | 0.0157035468129951-0.0409983094400884i | 0.043903 | 2.74027402740275-0.153639826426557i | 0.275555974780616-0.446794001239185i | 0.686453527988154-1.26667436933119i | -0.0411517526419613-0.0480347144123121i | -23.9785 | 49.4131 | 49.4131
38 | 19000 | 815.2906 | 4.59259943679827e-05-8.27278148111114e-06i | 0.558714077224444-1.00526207076368i | 1.73431861212453e-05-5.07897796715379e-05i | 0.0141397362422053-0.0414084288397004i | 0.043756 | 2.74027402740274-0.149596673099542i | 0.26503709916248-0.441352959919856i | 0.660249344666462-1.24907672126836i | -0.0423865529402945-0.0450015033900932i | -24.1774 | 46.714 | 46.714
39 | 19500 | 815.2906 | 4.59259909031316e-05-8.06065887905928e-06i | 0.514079044457808-1.02395723870554i | 1.5355819511311e-05-5.11700666442335e-05i | 0.012519454969515-0.0417184732255861i | 0.043556 | 2.74027402740274-0.145760860968785i | 0.255041699960214-0.435884653597277i | 0.635349223914197-1.2316184929652i | -0.0434270171241953-0.0419249918490611i | -24.3847 | 43.9918 | 43.9918
40 | 20000 | 815.2906 | 4.5925987694882e-05-7.85914240710799e-06i | 0.467775467775468-1.03950103950104i | 1.33134636752484e-05-5.14164259647408e-05i | 0.0108543414988547-0.04191932765847i | 0.043302 | 2.74027402740274-0.142116839444565i | 0.245541036692956-0.430407523159975i | 0.611681568646592-1.21433007300277i | -0.0442644995810917-0.0388220334034446i | -24.6011 | 41.2523 | 41.2523
41 | 20500 | 815.2906 | 4.59259847185078e-05-7.66745600695749e-06i | 0.420149875001565-1.05165719627986i | 1.12322614519288e-05-5.15198730083608e-05i | 0.00915755693466312-0.0420036670584855i | 0.04299 | 2.74027402740274-0.138650575067869i | 0.236507745163795-0.424937444386032i | 0.58917821031994-1.1972369769969i | -0.0448929103662177-0.0357114111655262i | -24.8271 | 38.5015 | 38.5015
42 | 21000 | 815.2906 | 4.592598195219e-05-7.48489753062205e-06i | 0.371589855273829-1.06024279358022i | 9.12982031939436e-06-5.1474003393048e-05i | 0.00744345648789551-0.0419662699932911i | 0.042621 | 2.74027402740273-0.135349370899586i | 0.22791583905811-0.419488032444965i | 0.567774412913309-1.18036042554978i | -0.0453091201705574-0.0326133357752159i | -25.0633 | 35.7462 | 35.7462
43 | 21500 | 815.2906 | 4.5925979376618e-05-7.31083014620779e-06i | 0.322513460849838-1.0651366218543i | 7.02471362678902e-06-5.12752836606999e-05i | 0.00572718283511623-0.0418042556677871i | 0.042195 | 2.74027402740274-0.132201711111223i | 0.219740693774601-0.414070913339802i | 0.547408832649089-1.16371786504576i | -0.0455132486854054-0.0295488437764756i | -25.3098 | 32.9931 | 32.9931
44 | 22000 | 815.2906 | 4.59259769746502e-05-7.14467491562935e-06i | 0.27335668044953-1.0662849237393i | 4.935913464638e-06-5.09232214738952e-05i | 0.00402420374298097-0.0415172226839126i | 0.041712 | 2.74027402740274-0.129197126767787i | 0.211959016866011-0.408695965278843i | 0.528023444356136-1.14732343472952i | -0.0455088086089773-0.0265391301821086i | -25.5668 | 30.2492 | 30.2492 | -13.846 | 23.129 | 22000
45 | 22500 | 815.2906 | 4.59259747310271e-05-6.98590436196436e-06i | 0.224559744711027-1.06370405389434i | 2.88219037126488e-06-5.04203984005409e-05i | 0.00234982265453442-0.0411072757696593i | 0.041174 | 2.74027402740274-0.12632607950628i | 0.204548808633249-0.403371532857696i | 0.509563443303514-1.13118838394589i | -0.0453026891233018-0.0236048570771569i | -25.8344 | 27.5217 | 27.5217
46 | 23000 | 815.2906 | 4.59259726321309e-05-6.83403687584903e-06i | 0.176553152797926-1.05747982144591i | 8.81519168286379e-07-4.9772360095524e-05i | 0.000718694272487147-0.0405789362452071i | 0.040585 | 2.74027402740274-0.123579860386579i | 0.197489315722579-0.398104616775548i | 0.491977129603748-1.11532144360399i | -0.0449049766076778-0.0207654837097908i | -26.1125 | 24.8173 | 24.8173
47 | 23500 | 815.2906 | 4.59259706657766e-05-6.68863183595053e-06i | 0.129744340337863-1.04776357317518i | -1.04947002368156e-06-4.89873712516308e-05i | -0.000855623022506818-0.0399389422367171i | 0.039948 | 2.74027402740274-0.120950501654949i | 0.190760980000824-0.392901041624923i | 0.475215780852865-1.09972915593155i | -0.0443286247975401-0.018038662037122i | -26.4008 | 22.1429 | 22.1429
48 | 24000 | 815.2906 | 4.59259688210344e-05-6.54928533938029e-06i | 0.0845058374562984-1.03476535660774i | -2.89596112351633e-06-4.80760543469982e-05i | -0.00236104981910101-0.0391959541505325i | 0.039267 | 2.74027402740274-0.118430699537138i | 0.184345384510225-0.387765604096086i | 0.459233517495401-1.08441616646863i | -0.0435889995544083-0.0154397353024665i | -26.6991 | 19.5047 | 19.5047
49 | 24500 | 815.2906 | 4.5925967088079e-05-6.41562645491425e-06i | 0.0411656036515804-1.01874473683204i | -4.6453155259609e-06-4.70509403907216e-05i | -0.00378728198150663-0.0383601884003051i | 0.038547 | 2.74027402740274-0.116013746485359i | 0.178225197916525-0.382702203735673i | 0.443987164435788-1.06938548205505i | -0.0427033331520707-0.0129813669076022i | -27.0069 | 16.9087 | 16.9087
50 | 25000 | 815.2906 | 4.5925965458058e-05-6.28731392582624e-06i | -i | -6.28731392582624e-06-4.5925965458058e-05i | -0.00512598780648638-0.0374430069368905i | 0.037792 | 2.74027402740274-0.113693471555652i | 0.172384118547403-0.377713958201226i | 0.42943611162924-1.05463869832502i | -0.0416901283691733-0.0106733141988222i | -27.3236 | 14.3602 | 14.3602
51 | 25500 | 815.2906 | 4.5925963922977e-05-6.16403326062341e-06i | -0.0387703964914096-0.978856545080144i | -7.81427213179692e-06-4.471594836162e-05i | -0.006370902445259-0.0364564913985931i | 0.037009 | 2.74027402740274-0.111464187799659i | 0.166806818861461-0.37280330476376i | 0.415542175745214-1.04017619995788i | -0.0405685533503491-0.00852234865999618i | -27.6487 | 11.8638 | 11.8638
52 | 26000 | 815.2906 | 4.5925962475604e-05-6.04549415946631e-06i | -0.0749821807052913-0.955655244283123i | -9.22103701518714e-06-4.3436082553043e-05i | -0.00751782460055824-0.035413028863383i | 0.036202 | 2.74027402740274-0.109320645726589i | 0.161478890980319-0.367972089631924i | 0.402269464479243-1.02599733666066i | -0.0393578645730335-0.00653231213880631i | -27.9814 | 9.4236 | 9.4236
53 | 26500 | 815.2906 | 4.59259611093827e-05-5.93142823193734e-06i | -0.108527966006091-0.93074145603929i | -1.05048772950621e-05-4.21014700714274e-05i | -0.00856452748477127-0.0343249318814517i | 0.035377 | 2.74027402740274-0.107257992033634i | 0.15638679374964-0.36322164650575i | 0.389584244673571-1.01210057758833i | -0.038076888354038-0.00470428944639901i | -28.321 | 7.043 | 7.043
54 | 27000 | 815.2906 | 4.59259598183573e-05-5.82158696839045e-06i | -0.139353101464065-0.9044552258485i | -1.16652896946944e-05-4.07267181603335e-05i | -0.00951060078112399-0.0332041096008488i | 0.034539 | 2.74027402740274-0.1052717329219i | 0.151517801661492-0.358552865615603i | 0.377454815074679-0.998483646646684i | -0.0367435824969999-0.00303687169937028i | -28.6668 | 4.7248 | 4.7248
55 | 27500 | 815.2906 | 4.59259585971093e-05-5.7157399326085e-06i | -0.167450761502273-0.877123036440475i | -1.27037439050015e-05-3.93256112518718e-05i | -0.0103572427147744-0.032061800339201i | 0.033693 | 2.74027402740274-0.103357701414229i | 0.146859955864582-0.353966254363372i | 0.365851384292024-0.985143640876939i | -0.0353746903038787-0.00152648223951217i | -29.0181 | 2.4709 | 2.4709
56 | 28000 | 815.2906 | 4.59259574406996e-05-5.61367314810415e-06i | -0.192855936857753-0.84905129434231i | -1.36233900007279e-05-3.7910863414745e-05i | -0.0111070215119826-0.0309083697569334i | 0.032843 | 2.74027402740274-0.101512028174689i | 0.142402017405415-0.349461990557318i | 0.354745954314374-0.972077133891671i | -0.0339854904324424-0.000167737488283694i | -29.374 | 0.28278 | 0.28278
57 | 28500 | 815.2906 | 4.59259563446178e-05-5.5151876542838e-06i | -0.215638830467112-0.820521584554433i | -1.4428750027445e-05-3.64939498564871e-05i | -0.0117636239538975-0.0297531734826324i | 0.031994 | 2.74027402740274-0.0997311153996949i | 0.138133422778032-0.345039969119025i | 0.344112209777167-0.959280266120339i | -0.0325896388101075+0.00104618204204234i | -29.7339 | 358.1613 | -1.8387
58 | 29000 | 815.2906 | 4.59259553047397e-05-5.42009821197418e-06i | -0.235898099010801-0.791787600846437i | -1.51254121112542e-05-3.5085011102664e-05i | -0.01233160598708-0.0286044789912508i | 0.031149 | 2.74027402740273-0.0980116134100447i | 0.134044241809507-0.340699843039619i | 0.333925413048621-0.946748823429731i | -0.0311990934525757+0.00212317099707299i | -30.0971 | 356.1069 | -3.8931
59 | 29500 | 815.2906 | 4.59259543172877e-05-5.32823214059007e-06i | -0.253754296104207-0.763073571363313i | -1.57197413392702e-05-3.36928201828458e-05i | -0.0128161570070847-0.0274694388511402i | 0.030312 | 2.74027402740275-0.0963503996234344i | 0.130125137869686-0.336441059272023i | 0.324162305105912-0.934478305509793i | -0.0298241096689342+0.00307186406517647i | -30.4628 | 354.1193 | -5.8807
60 | 30000 | 815.2906 | 4.59259533787953e-05-5.23942827158515e-06i | -0.269343780607248-0.734573947110676i | -1.62186174170985e-05-3.23248014293933e-05i | -0.013222885973073-0.0263541060505244i | 0.029485 | 2.74027402740274-0.0947445596297102i | 0.126367330364555-0.332262890165439i | 0.314801012100192-0.922463985257094i | -0.0284732915824637+0.00390133683362017i | -30.8305 | 352.1981 | -7.8019
61 | 30500 | 815.2906 | 4.5925952486079e-05-5.15353600484244e-06i | -0.282813264215408-0.706454099800979i | -1.66292051738826e-05-3.09870890812743e-05i | -0.0135576343027409-0.0252634817766389i | 0.028671 | 2.74027402740273-0.0931913701275835i | 0.122762559451248-0.32816446097685i | 0.305820957456126-0.91070096024711i | -0.0271536858164747+0.0046208483925782i | -31.1994 | 350.3423 | -9.6577
62 | 31000 | 815.2906 | 4.59259516362095e-05-5.07041445638157e-06i | -0.294315093739357-0.678851778714292i | -1.69587606334135e-05-2.968461445136e-05i | -0.013826317763921-0.0242015864824063i | 0.027873 | 2.74027402740275-0.0916882835126231i | 0.119303052897333-0.324144773930892i | 0.297202779313107-0.899184197259132i | -0.0258709041806835+0.00523962767324331i | -31.5692 | 348.5508 | -11.4492
63 | 31500 | 815.2906 | 4.59259508264877e-05-4.98993168723669e-06i | -0.304003299211843-0.65187909633581i | -1.72144727297464e-05-2.8421211627372e-05i | -0.0140347974268163-0.0231715460634221i | 0.027091 | 2.74027402740274-0.0902329139330574i | 0.115981494996582-0.320202729243428i | 0.288928253089522-0.887908570705092i | -0.0246292638491957+0.00576670259789203i | -31.9392 | 346.8221 | -13.1779
64 | 32000 | 815.2906 | 4.59259500544243e-05-4.9119640046274e-06i | -0.312030390352364-0.625624842811758i | -1.74033388310772e-05-2.71997332380192e-05i | -0.0141887781797899-0.0221756862409962i | 0.026326 | 2.74027402740273-0.0888230246528531i | 0.112790997446704-0.316337143474619i | 0.280980218934591-0.876868895713098i | -0.0234319355051942+0.00621076907901056i | -32.309 | 345.1548 | -14.8452
65 | 32500 | 815.2906 | 4.592594931772e-05-4.83639532763671e-06i | -0.318544850191589-0.60015696412908i | -1.75320709824821e-05-2.60221694921595e-05i | -0.0142937322899535-0.0212156296136593i | 0.025582 | 2.74027402740275-0.0874565165812713i | 0.109725072090831-0.312546765533564i | 0.27334251382309-0.866059956527056i | -0.0222810919769501+0.00658009563470928i | -32.6781 | 343.547 | -16.453
66 | 33000 | 815.2906 | 4.59259486142478e-05-4.76311661055465e-06i | -0.323689253851623-0.57552507419739i | -1.76070290800741e-05-2.48897653221218e-05i | -0.0143548449206869-0.0202923911630097i | 0.024856 | 2.74027402740274-0.0861314178451912i | 0.10677760542311-0.308830290618029i | 0.265999908044733-0.855476530805032i | -0.0211780518227693+0.00688245874962513i | -33.0463 | 341.9968 | -18.0032
67 | 33500 | 815.2906 | 4.59259479420385e-05-4.69202531786295e-06i | -0.327598930100435-0.551762903889622i | -1.76341769241678e-05-2.38031319262467e-05i | -0.0143769783021975-0.0194064691932959i | 0.024152 | 2.74027402740274-0.0848458742952627i | 0.1039428347591-0.305186372338842i | 0.258938045840888-0.845113410329255i | -0.0201234140290638+0.0071251039536164i | -33.413 | 340.5025 | -19.4975
68 | 34000 | 815.2906 | 4.59259472992672e-05-4.62302494554442e-06i | -0.330401080778646-0.528890618948869i | -1.76190571483261e-05-2.27623502544481e-05i | -0.0143646512914078-0.0185579297022202i | 0.023468 | 2.74027402740275-0.0835981408497446i | 0.101215325973284-0.301613633248575i | 0.252143389945176-0.834965418578516i | -0.0191171814137609+0.00731472777278266i | -33.7782 | 339.0619 | -20.9381
69 | 34500 | 815.2906 | 4.59259466842395e-05-4.55602458401759e-06i | -0.332214276180469-0.506916962769844i | -1.75667812800424e-05-2.17670649960646e-05i | -0.0143220312685241-0.0177464830083478i | 0.022805 | 2.74027402740274-0.0823865735910524i | 0.0985899527086778-0.298110673967871i | 0.245603169791322-0.825027425559855i | -0.0181588714665188+0.00745747610676013i | -34.1413 | 337.673 | -22.327
70 | 35000 | 815.2906 | 4.5925946095381e-05-4.49093851853426e-06i | -0.333148250971682-0.485841199333704i | -1.74820315718745e-05-2.08165684188439e-05i | -0.0142529356299419-0.0169715521042415i | 0.022163 | 2.74027402740274-0.0812096225397515i | 0.0960618769667604-0.294676081079519i | 0.23930533315961-0.815294360247961i | -0.0172476142246682+0.00755895510552766i | -34.5024 | 336.334 | -23.666
71 | 35500 | 815.2906 | 4.59259455312285e-05-4.42768586334615e-06i | -0.333303933678997-0.465654846344132i | -1.73690716838424e-05-1.9909873994205e-05i | -0.0141608404975045-0.0162323326824441i | 0.021541 | 2.74027402740275-0.080065825039192i | 0.0936265309897903-0.291308433940056i | 0.233238501042856-0.805761220938561i | -0.016382237412032+0.00762425118550322i | -34.8611 | 335.0429 | -24.9571
72 | 36000 | 815.2906 | 4.59259449904184e-05-4.36619022635758e-06i | -0.3327736520237-0.446343199435663i | -1.72317637520782e-05-1.90457801570744e-05i | -0.0140488946344124-0.0155278451182719i | 0.02094 | 2.74027402740275-0.0789537996914253i | 0.091279600351635-0.288006310540726i | 0.22739192552299-0.796423083784919i | -0.0155613394960173+0.00765795738784152i | -35.2172 | 333.7975 | -26.2025
73 | 36500 | 815.2906 | 4.59259444716813e-05-4.30637940134121e-06i | -0.331641465588464-0.427886655849379i | -1.70735898139813e-05-1.82229248206712e-05i | -0.0139199369129508-0.0148569789152056i | 0.020359 | 2.74027402740274-0.0778722407915425i | 0.0890170081774932-0.284768292533809i | 0.221755450459893-0.787275109753563i | -0.0147833515865796+0.00766420380909147i | -35.5707 | 332.5962 | -27.4038
74 | 37000 | 815.2906 | 4.59259439738315e-05-4.248185085109e-06i | -0.329983585977756-0.410261850846i | -1.68976759576516e-05-1.74398314282723e-05i | -0.0137765160032943-0.0142185302504605i | 0.019798 | 2.74027402740273-0.0768199132132783i | 0.0868349004172423-0.281592969526531i | 0.216319474804974-0.778312550206698i | -0.0140465892459019+0.00764669030720912i | -35.9214 | 331.437 | -28.563
75 | 37500 | 815.2906 | 4.59259434957623e-05-4.19154261730955e-06i | -0.327868852459016-0.39344262295082i | -1.67068179136176e-05-1.66949474024935e-05i | -0.0136209112382023-0.0136112333223233i | 0.019256 | 2.74027402740274-0.0757956477037683i | 0.0847296321014297-0.278478942732455i | 0.21107491836267-0.769530751293152i | -0.0133492953321826+0.00760872009610651i | -36.2691 | 330.3181 | -29.6819
76 | 38000 | 815.2906 | 4.59259430364399e-05-4.13639074076789e-06i | -0.325359237914116-0.377400825419304i | -1.65035071066458e-05-1.59866758709811e-05i | -0.0134551538528133-0.0130337862158092i | 0.018733 | 2.74027402740274-0.0747983365497712i | 0.0826977545131897-0.27542482805961i | 0.206013189833656-0.760925157307603i | -0.012689674991499+0.00755323318812117i | -36.6139 | 329.2378 | -30.7622
77 | 38500 | 815.2906 | 4.59259425948973e-05-4.08267138049999e-06i | -0.322510365759674-0.362107001509112i | -1.6289956435878e-05-1.53134015243163e-05i | -0.0132810480029485-0.0124848719843681i | 0.018228 | 2.74027402740273-0.0738269295815921i | 0.0807360032134975-0.272429258705095i | 0.201126156983864-0.752491313158093i | -0.0120659238596791+0.00748283892920293i | -36.9555 | 328.1943 | -31.8057
78 | 39000 | 815.2906 | 4.59259421702274e-05-4.03032943972606e-06i | -0.319372023352939-0.34753094059053i | -1.60681252563733e-05-1.46735114119812e-05i | -0.0131001911323271-0.0119631756046395i | 0.017741 | 2.74027402740275-0.0728804304843926i | 0.0788412868611406-0.269490887317586i | 0.196406118793267-0.744224866064486i | -0.0114762504578191+0.00739984710192577i | -37.2941 | 327.1862 | -32.8138
79 | 39500 | 815.2906 | 4.5925941761582e-05-3.97931261137672e-06i | -0.315988661370671-0.333642131091727i | -1.58397431993696e-05-1.40654114164844e-05i | -0.0129139933930012-0.0114673974076519i | 0.017271 | 2.74027402740274-0.0719578933896533i | 0.0770106767726342-0.266608387781883i | 0.191845779447961-0.736121566595482i | -0.0109188936727598+0.00730629725354924i | -37.6295 | 326.2118 | -33.7882
80 | 40000 | 815.2906 | 4.59259413681649e-05-3.92957120373606e-06i | -0.31239987183595-0.320410124959949i | -1.56063325977882e-05-1.34875390722596e-05i | -0.0127236959286585-0.0109962635299502i | 0.016817 | 2.74027402740273-0.0710584197222825i | 0.0752413971709198-0.263780456673135i | 0.18743822404815-0.728177269138485i | -0.0103921361161627+0.0072039860474597i | -37.9617 | 325.2697 | -34.7303
81 | 40500 | 815.2906 | 4.59259409892289e-05-3.88105797900005e-06i | -0.308640839982196-0.307804826872173i | -1.53692293831954e-05-1.29383733204731e-05i | -0.0125303879117184-0.0105485338665984i | 0.016379 | 2.74027402740274-0.070181155281267i | 0.0735308160751532-0.261005814422735i | 0.183176895913155-0.720387931884649i | -0.0098943140588303+0.00709449254331694i | -38.2907 | 324.3584 | -35.6416
82 | 41000 | 815.2906 | 4.59259406240714e-05-3.83372800364778e-06i | -0.304742767092029-0.295796719952017i | -1.5129602395751e-05-1.24164417172016e-05i | -0.0123350222865506-0.0101230079479386i | 0.015957 | 2.74027402740274-0.0693252875339343i | 0.0718764367871513-0.258283206232875i | 0.179055575372805-0.712749616401437i | -0.00942382454447663+0.0069792013904205i | -38.6164 | 323.4767 | -36.5233
83 | 41500 | 815.2906 | 4.59259402720328e-05-3.78753850962927e-06i | -0.300733262929728-0.284357038313596i | -1.48884711042211e-05-1.19203255430495e-05i | -0.0121384302164351-0.00971852910541445i | 0.01555 | 2.74027402740274-0.0684900431058145i | 0.0702758899331222-0.255611402772314i | 0.175068359942135-0.705258486855772i | -0.00897913020161173+0.00685932397571259i | -38.9389 | 322.6231 | -37.3769 | -27.674 | 318.153 | 41500
84 | 42000 | 815.2906 | 4.59259399324918e-05-3.74244876546829e-06i | -0.296636707487767-0.273457895401365i | -1.46467217729077e-05-1.14486631985385e-05i | -0.011941334264307-0.00933398723979981i | 0.015156 | 2.74027402740275-0.0676746854497932i | 0.0687269260222039-0.25298920068205i | 0.171209645783523-0.697910808942888i | -0.00855876219476593+0.00673591760718588i | -39.2582 | 321.7965 | -38.2035
85 | 42500 | 815.2906 | 4.59259396048644e-05-3.69841995646399e-06i | -0.292474582566039-0.263072375853051i | -1.44051221397352e-05-1.10001522122147e-05i | -0.0117443603596628-0.00896832045838984i | 0.014777 | 2.74027402740274-0.0668785126797955i | 0.067227408486033-0.250415422916172i | 0.167474110367155-0.690702948569122i | -0.00816132168738845+0.00660990283922102i | -39.5743 | 320.9958 | -39.0042
86 | 43000 | 815.2906 | 4.59259392885991e-05-3.65541507325045e-06i | -0.288265774261145-0.253174597492427i | -1.41643346875363e-05-1.05735501375163e-05i | -0.0115480486185143-0.00862051580620867i | 0.014411 | 2.74027402740273-0.0661008555556117i | 0.0657753071660852-0.247888918940102i | 0.163856696246964-0.683631370330614i | -0.00778548012828423+0.0064820790617694i | -39.8872 | 320.2197 | -39.7803
87 | 43500 | 815.2906 | 4.59259389831765e-05-3.61339880804178e-06i | -0.284026847815692-0.243739749062588i | -1.39249286011026e-05-1.01676745698741e-05i | -0.0113528630918593-0.00828960927995132i | 0.014057 | 2.74027402740274-0.0653410756066969i | 0.064368692217902-0.245408564805833i | 0.160352595875089-0.676692635824521i | -0.0074299786209998+0.00635313848295477i | -40.1969 | 319.4673 | -40.5327
88 | 44000 | 815.2906 | 4.59259386881068e-05-3.57233745795144e-06i | -0.279772296507588-0.234744108435047i | -1.36873905076343e-05-9.78140247687111e-06i | -0.0111592005222693-0.00797468528186908i | 0.013716 | 2.74027402740274-0.0645985633838934i | 0.0630057284035029-0.242973263121371i | 0.156957237383373-0.669883401824607i | -0.00709362659048157+0.00622367863665668i | -40.5035 | 318.7375 | -41.2625
89 | 44500 | 815.2906 | 4.59259384029277e-05-3.53219883482941e-06i | -0.275514766381876-0.226165045268281i | -1.34521340993268e-05-9.41366900109407e-06i | -0.0109673981890935-0.00767487564374572i | 0.013386 | 2.74027402740274-0.063872736829018i | 0.0616846697453394-0.24058194292953i | 0.153666271265518-0.663200418348908i | -0.0067752999229102+0.00609421354460492i | -40.8069 | 318.0294 | -41.9706
90 | 45000 | 815.2906 | 4.59259381272013e-05-3.49295218111004e-06i | -0.2712652586708-0.217981011431893i | -1.3219508735096e-05-9.06346586699233e-06i | -0.0107777409213645-0.00738935832802445i | 0.013068 | 2.74027402740275-0.0631630397531403i | 0.0604038545170514-0.238233559509433i | 0.150475557898264-0.65664052664351i | -0.00647393872209686+0.00596518365771244i | -41.1072 | 317.3421 | -42.6579
91 | 45500 | 815.2906 | 4.59259378605146e-05-3.45456809120865e-06i | -0.267033311733552-0.210171521949085i | -1.29898071147686e-05-8.72983949907896e-06i | -0.0105904673544933-0.0071173558935951i | 0.01276 | 2.74027402740274-0.0624689404151936i | 0.0591617005480486-0.23592709411238i | 0.14738115584436-0.650200657103154i | -0.00618854479848973+0.00583696469476733i | -41.4045 | 316.6746 | -43.3254
92 | 46000 | 815.2906 | 4.59259376024771e-05-3.41701843804423e-06i | -0.262827164292679-0.202717128730101i | -1.27632721141197e-05-8.41188893860497e-06i | -0.010405775502811-0.00685813379727819i | 0.012463 | 2.74027402740274-0.0617899301932892i | 0.0579567008205921-0.233661553642409i | 0.1443793108842-0.643877827146803i | -0.00591817898398508+0.00570987548892471i | -41.6988 | 316.0263 | -43.9737
93 | 46500 | 815.2906 | 4.59259373527187e-05-3.38027630430266e-06i | -0.258653901662655-0.195599388962652i | -1.25401028634419e-05-8.10876362892311e-06i | -0.0102238277153691-0.00661099858825291i | 0.012175 | 2.74027402740273-0.0611255223417483i | 0.0567874193395774-0.23143597029055i | 0.141466445726792-0.637669139063516i | -0.00566195834673769+0.00558418494420815i | -41.99 | 315.3962 | -44.6038
94 | 47000 | 815.2906 | 4.59259371108885e-05-3.34431591808748e-06i | -0.254519586567639-0.188800829682434i | -1.23204601462498e-05-7.81966112565584e-06i | -0.010044755077452-0.00637529604117865i | 0.011897 | 2.74027402740275-0.0604752508274747i | 0.0556524872566236-0.229249401130679i | 0.138639150354262-0.631571777842052i | -0.0054190533644512+0.00546011819584844i | -42.2783 | 314.7837 | -45.2163
95 | 47500 | 815.2906 | 4.5925936876655e-05-3.30911259263471e-06i | -0.250429376037459-0.18230490975907i | -1.21044711885393e-05-7.54382477608813e-06i | -0.00986866131521568-0.00615040926422581i | 0.011628 | 2.74027402740274-0.0598386692398169i | 0.0545505992314043-0.227100927683924i | 0.135894172957339-0.625583008995567i | -0.00518868510169591+0.00533786206001965i | -42.5637 | 314.1881 | -45.8119
96 | 48000 | 815.2906 | 4.59259366497029e-05-3.2746426697955e-06i | -0.246387625758944-0.176095980292277i | -1.18922339029205e-05-7.2805414025506e-06i | -0.00969562625588853-0.00593575681035989i | 0.011368 | 2.74027402740273-0.0592153497685687i | 0.0534805100143562-0.224989655457669i | 0.133228411422356-0.619700176391241i | -0.00497012242621245+0.00521756985056399i | -42.8462 | 313.6086 | -46.3914
97 | 48500 | 815.2906 | 4.5925936429734e-05-3.24088346701481e-06i | -0.242397983147737-0.170159244212842i | -1.16838206460678e-05-7.02913901662933e-06i | -0.0095257088911855-0.0057307908137583i | 0.011117 | 2.74027402740274-0.0586048822451816i | 0.0524410312360366-0.22291471346445i | 0.130638905333024-0.61392070009296i | -0.00476267929053433+0.0050993656327564i | -43.1259 | 313.0447 | -46.9553
98 | 49000 | 815.2906 | 4.59259362164643e-05-3.20781322755617e-06i | -0.238463470296582-0.164480715716955i | -1.14792815423523e-05-6.78898458454895e-06i | -0.00935895008703409-0.00553499516794825i | 0.010873 | 2.74027402740274-0.0580068732426797i | 0.0514310283894516-0.220875253725389i | 0.128122828452934-0.608242074224201i | -0.00456571209827441+0.00498334797710753i | -43.4028 | 312.4957 | -47.5043
99 | 49500 | 815.2906 | 4.59259360096245e-05-3.17541107374312e-06i | -0.234586557851577-0.159047180025381i | -1.12786474213098e-05-6.5594818588037e-06i | -0.00919537497846436-0.00534788375795595i | 0.010637 | 2.74027402740274-0.0574209452301273i | 0.050449417992628-0.218870450762165i | 0.125677481657075-0.602661864856938i | -0.00437861716879375+0.00486959326968548i | -43.6769 | 311.9611 | -48.0389
100 | 50000 | 815.2906 | 4.59259358089587e-05-3.14365696300632e-06i | -0.230769230769231-0.153846153846154i | -1.10819324117607e-05-6.34006928683835e-06i | -0.00903499508457048-0.00516899875527392i | 0.010409 | 2.74027402740275-0.0568467357778262i | 0.0494951649196211-0.216899501081032i | 0.123300286282958-0.597177707931432i | -0.00420082830946757+0.00475815862945403i | -43.9483 | 311.4403 | -48.5597 | -32.747 | 307.65 | 50000

## Standard R and C Look Up Table (hidden)
|  | Std. Resistors |  |  |  | Capacitors
Enter resistor value | 127 | E6 |  | E96 |  | Cap value | 1000 | pF
|  | 100 | 150 | 100 | 102 |  | 1000 | pF
Closest E6 Value | 150 | 150 | 220 | 102 | 105
Closest E12 Value | 120 | 220 | 330 | 105 | 107 | C values up to 10nF
Closest E24 Value | 130 | 330 | 470 | 107 | 110 | 1 | 1.2 | 1
Closest E48 Value | 127 | 470 | 680 | 110 | 113 | 1.2 | 1.5
Closest E96 Value | 127 | 680 | 1000 | 113 | 115 | 1.5 | 1.8
|  | E12 |  | 115 | 118 | 1.8 | 2.2
|  | 100 | 120 | 118 | 121 | 2.2 | 2.7
|  | 120 | 150 | 121 | 124 | 2.7 | 3.3
|  | 150 | 180 | 124 | 127 | 3.3 | 3.9
|  | 180 | 220 | 127 | 130 | 3.9 | 4.7
|  | 220 | 270 | 130 | 133 | 4.7 | 5.6
|  | 270 | 330 | 133 | 137 | 5.6 | 6.8
|  | 330 | 390 | 137 | 140 | 6.8 | 8.2
|  | 390 | 470 | 140 | 143 | 8.2 | 10
|  | 470 | 560 | 143 | 147 | C values greater than 10nF
|  | 560 | 680 | 147 | 150 | 1 | 1.5 | 1
|  | 680 | 820 | 150 | 154 | 1.5 | 2.2
|  | 820 | 1000 | 154 | 158 | 2.2 | 3.3
|  | E24 |  | 158 | 162 | 3.3 | 4.7
|  | 100 | 110 | 162 | 165 | 4.7 | 6.8
|  | 110 | 120 | 165 | 169 | 6.8 | 10
|  | 120 | 130 | 169 | 174
|  | 130 | 150 | 174 | 178
|  | 150 | 160 | 178 | 182
|  | 160 | 180 | 182 | 187
|  | 180 | 200 | 187 | 191
|  | 200 | 220 | 191 | 196
|  | 220 | 240 | 196 | 200
|  | 240 | 270 | 200 | 205
|  | 270 | 300 | 205 | 210
|  | 300 | 330 | 210 | 215
|  | 330 | 360 | 215 | 221
|  | 360 | 390 | 221 | 226
|  | 390 | 430 | 226 | 232
|  | 430 | 470 | 232 | 237
|  | 470 | 510 | 237 | 243
|  | 510 | 560 | 243 | 249
|  | 560 | 620 | 249 | 255
|  | 620 | 680 | 255 | 261
|  | 680 | 750 | 261 | 267
|  | 750 | 820 | 267 | 274
|  | 820 | 910 | 274 | 280
|  | 910 | 1000 | 280 | 287
|  | E48 |  | 287 | 294
|  | 100 | 105 | 294 | 301
|  | 105 | 110 | 301 | 309
|  | 110 | 115 | 309 | 316
|  | 115 | 121 | 316 | 324
|  | 121 | 127 | 324 | 332
|  | 127 | 133 | 332 | 340
|  | 133 | 140 | 340 | 348
|  | 140 | 147 | 348 | 357
|  | 147 | 154 | 357 | 365
|  | 154 | 162 | 365 | 374
|  | 162 | 169 | 374 | 383
|  | 169 | 178 | 383 | 392
|  | 178 | 187 | 392 | 402
|  | 187 | 196 | 402 | 412
|  | 196 | 205 | 412 | 422
|  | 205 | 215 | 422 | 432
|  | 215 | 226 | 432 | 442
|  | 226 | 237 | 442 | 453
|  | 237 | 249 | 453 | 464
|  | 249 | 261 | 464 | 475
|  | 261 | 274 | 475 | 487
|  | 274 | 287 | 487 | 499
|  | 287 | 301 | 499 | 511
|  | 301 | 316 | 511 | 523
|  | 316 | 332 | 523 | 536
|  | 332 | 348 | 536 | 549
|  | 348 | 365 | 549 | 562
|  | 365 | 383 | 562 | 576
|  | 383 | 402 | 576 | 590
|  | 402 | 422 | 590 | 604
|  | 422 | 442 | 604 | 619
|  | 442 | 464 | 619 | 634
|  | 464 | 487 | 634 | 649
|  | 487 | 511 | 649 | 665
|  | 511 | 536 | 665 | 681
|  | 536 | 562 | 681 | 698
|  | 562 | 590 | 698 | 715
|  | 590 | 619 | 715 | 732
|  | 619 | 649 | 732 | 750
|  | 649 | 681 | 750 | 768
|  | 681 | 715 | 768 | 787
|  | 715 | 750 | 787 | 806
|  | 750 | 787 | 806 | 825
|  | 787 | 825 | 825 | 845
|  | 825 | 866 | 845 | 866
|  | 866 | 909 | 866 | 887
|  | 909 | 953 | 887 | 909
|  | 953 | 1000 | 909 | 931
|  |  |  | 931 | 953
|  |  |  | 953 | 976
|  |  |  | 976 | 1000