## Schematics
LLC Resonant Half Bridge Converter Design using UCC25600
RefDes | Value
Lr | 0.22615
Lm | 6.7845
Cr | 7786.1535 | Vac > | 27.1478
Cs | 51050.718
Rs | 0.0024485
Rp | 0.49134
Cp | 254.4054
RT1 | 0.67401
RT2 | 2.5417
Q1, Q2 | Vds > | 27.6 | ID > | 56.3569
Q3, Q4 | Vds > | 1035 | ID > | 1.3268

## Calculation Tool
Design Tool for Converters using UCC25600 |  | Rev 1.2 |  | 2009.04.29-2011.03.21
This tool was designed to work with the design example in UCC25600 datasheet.
Enter values in the | shaded | cells;
Calculated results shown in BLUE
Design Parameters: | Variable Names | Value | Units
Minimum DC Input Voltage | Vin_min | 17 | V
Maximum DC Input Voltage | Vin_max | 23 | V
Switching Frequency | fswnom | 120 | kHz
Maximum switching frequency | fswmax | 350 | kHz
Minimum switching frequency | fswmin | 80 | kHz
Maximum Power Limit | Plimit | 700 | W
Maximum Output Power | POUT | 600 | W
Full Load Efficiency | Eff | 0.95
Output voltage | VO | 355 | V
Output load resistance at full load | RL | 210.0417 | Ω
Input Power
Input Power | Pin | 631.5789 | W
Ratio of Lm/Lr | m | 30 | *Note |  | *Note: based on the curves, pick up "m" and "Qr" to satisfy Mg_max value of: | 1.398
| Qr | 0.9 | *Note
Voltage gain of resonant network | Mg_min | 1.0333
| Mg_max | 1.398
Transformer
Transformer Turns Ratio | Nt | 0.033333
Resonant Network
Primary equivalent load resistance | Rac | 0.18936 | Ω
Resonant capacitance | Cr | 7786.1535 | nF
Resonant inductance | Lr | 0.22615 | uH
Magnetizing inductance | Lm | 6.7845 | uH
Primary winding RMS current | IRMS_P | 56.3569 | A
Secondary winding RMS current | IRMS_S | 1.3268 | A
Resonant frequency high | fO | 120 | kHz
Resonant frequency low | fP | 21.5417 | kHz
Calculated Values for the Design Example
RT current for switching frequency | IRT_max | 4.6927 | mA
| IRT_min | 0.98361 | mA
| RT2 | 2.5417 | kΩ
| RT1 | 0.67401 | kΩ
Soft start time assumed | Tss | 10 | ms
Soft start capacitance | Css | 17.8571 | nF
Soft start delay time | Tdel | 0.10204 | ms
Soft start time adjusted | Tss+Tdel | 10.102 | ms
Dead time | Td | 250 | ns
DT resistor | RDT | 9.5833 | kΩ
MOSFETs and Load
Maximum Output Current Limit, DC | Ilimit | 1.9718 | A
Load resistance at maximum current | Rlimit | 180.0357 | Ω
Maximum Rated Output Current, DC | Iout | 1.6901 | A
Primary MOSFET RMS Current | IDS_P | 56.3569 | A
Primary MOSFET Maximum Voltage | VDS_P | 27.6 | V
Secondary MOSFET RMS Current | IDS_S | 1.3268 | A
Secondary MOSFET Maximum Voltage | VDS_S | 1035 | V
Current sensing and protection
Maximum voltage on resonant capacitor | Vcrpk | 15.6478 | V
Sensing resistor | Rs | 0.0024485 | MΩ
Sensing capacitor | Cs | 51050.718 | pF
Sensing resistor | Rp | 0.49134 | kΩ
Sensing capacitor | Cp | 254.4054 | nF