## defines.h
Replace all code segment definitions in the linker file with the following line:
#VALUE!
Create a file (defines.h) containing the following:
/* definitions generated by preprocessor, copy into defines.h */
#ifndef | PPINC
#define | _ATMEGA128 | // device select: _ATMEGAxxxx
#define | _B1024 | // boot size select: _Bxxx (words)
#include | "iom128.h"
/* definitions for UART control */
#define | BAUD_RATE_LOW_REG | UBRR0L
#define | UART_CONTROL_REG | UCSR0B
#define | ENABLE_TRANSMITTER_BIT | TXEN0
#define | ENABLE_RECEIVER_BIT | RXEN0
#define | UART_STATUS_REG | UCSR0A
#define | TRANSMIT_COMPLETE_BIT | TXC0
#define | RECEIVE_COMPLETE_BIT | RXC0
#define | UART_DATA_REG | UDR0
/* definitions for SPM control */
#define | LOAD_SPM_CONTROL_REGISTER_MACRO | STS SPMCSR, R18
#define | GET_SPM_CONTROL_REGISTER_MACRO | LDS R18, SPMCSR
#define | REENABLE_RWW_BIT | RWWSRE
#define | LARGE_MEMORY
#define | PAGESIZE | 256
#define | APP_END | 129024
/* definitions for AVRProg communication */
#define | PARTCODE | 0x44
#define | SIGNATURE_BYTE_1 | 0x1E
#define | SIGNATURE_BYTE_2 | 0x97
#define | SIGNATURE_BYTE_3 | 0x02
/* define pin for enter-self-prog-mode */
#define | PROGPORT | PORTD
#define | PROGPIN | PIND
#define | PROGCTRL | (1<<PD4)
#define | PROGMODE | !(PROGPIN & PROGCTRL)
/* indicate preprocessor result included */
#define | PPINC
#endif

## Part definitions
Device | Include file name | Page size (words) | NRWW section size (pages) | Total memory (pages) | Part code (AVRProg) | Signature byte 1 | Signature byte 2 | Signature byte 3 | Baud rate register low | UART Control register | UART Status register | Transmitter enable bit | Receiver enable bit | Transmit complete bit | Receive complete bit | UART Data register | SPM Control register | Use extended IO addressing on SPM Control register | Re-enable RWW section bit | Comments
ATmega8 | iom8.h | 32 | 32 | 128 | 0x77 | 0x1E | 0x93 | 0x07 | UBRRL | UCSRB | UCSRA | TXEN | RXEN | TXC | RXC | UDR | SPMCR | FALSE | RWWSRE
ATmega8515 | iom8515.h | 32 | 32 | 128 |  | 0x1E | 0x93 | 0x06 | UBRRL | UCSRB | UCSRA | TXEN | RXEN | TXC | RXC | UDR | SPMCR | FALSE | RWWSRE
ATmega8535 | iom8535.h | 32 | 32 | 128 |  | 0x1E | 0x93 | 0x08 | UBRRL | UCSRB | UCSRA | TXEN | RXEN | TXC | RXC | UDR | SPMCR | FALSE | RWWSRE
ATmega16 | iom16.h | 64 | 16 | 128 | 0x75 | 0x1E | 0x94 | 0x03 | UBRRL | UCSRB | UCSRA | TXEN | RXEN | TXC | RXC | UDR | SPMCR | FALSE | RWWSRE
ATmega162 | iom162.h | 64 | 16 | 128 |  | 0x1E | 0x94 | 0x04 | UBRR0L | UCSR0B | UCSR0A | TXEN0 | RXEN0 | TXC0 | RXC0 | UDR0 | SPMCR | FALSE | RWWSRE
ATmega163 | iom163.h | 64 | 16 | 128 | 0x66 | 0x1E | 0x94 | 0x02 | UBRRLO | UCSRB | UCSRA | TXEN | RXEN | TXC | RXC | UDR | SPMCR | FALSE | ASRE | All memory is NRWW
ATmega169 | iom169.h | 64 | 16 | 128 |  | 0x1E | 0x94 | 0x05 | UBRR0L | UCSR0B | UCSR0A | TXEN0 | RXEN0 | TXC0 | RXC0 | UDR0 | SPMCSR | FALSE | RWWSRE
ATmega32 | iom32.h | 64 | 32 | 256 |  | 0x1E | 0x95 | 0x02 | UBRRL | UCSRB | UCSRA | TXEN | RXEN | TXC | RXC | UDR | SPMCR | FALSE | RWWSRE
ATmega323 | iom323.h | 64 | 16 | 256 | 0x73 | 0x1E | 0x95 | 0x01 | UBRRL | UCSRB | UCSRA | TXEN | RXEN | TXC | RXC | UDR | SPMCR | FALSE | ASRE | All memory is NRWW
ATmega64 | iom64.h | 128 | 32 | 256 |  | 0x1E | 0x96 | 0x02 | UBRRL | UCSRB | UCSRA | TXEN | RXEN | TXC | RXC | UDR | SPMCR | TRUE | RWWSRE
ATmega128 | iom128.h | 128 | 32 | 512 | 0x44 | 0x1E | 0x97 | 0x02 | UBRR0L | UCSR0B | UCSR0A | TXEN0 | RXEN0 | TXC0 | RXC0 | UDR0 | SPMCSR | TRUE | RWWSRE

## Processing
Part selected | ATMEGA128 | Selected part
Boot size selected (words) | 1024 | Boot loader section size
Boot size selected (bytes) | 2048
Boot size selected (pages) | 8
IO definition file | "iom128.h" | Name of IO definition file
Part code | 0x44 | Used by AVRprog
Signature byte 1 | 0x1E | Device specific signature bytes
Signature byte 2 | 0x97
Signature byte 3 | 0x02
Page size (words) | 128
Page size (bytes) | 256
NRWW section size (pages) | 32
NRWW section size (bytes) | 8192
Boot too large ? | 0 | Selected boot loader size too large ?
Boot too small ? | 0 | Selected boot loader size too small ?
Boot OK ? | TRUE | Selected boot loader size inside allowed range ?
Total Flash size (pages) | 512
Total Flash size (bytes) | 131072
Application size (pages) | 504
Application size (bytes) | 129024
Baud rate low register | UBRR0L | Register names for UART
UART Control register | UCSR0B
UART Status register | UCSR0A
Transmitter enable bit | TXEN0
Receiver enable bit | RXEN0
Transmit complete bit | TXC0
Receive complete bit | RXC0
UART Data register | UDR0
SPM Control register | SPMCSR | Definition for using the SPM instruction
Use extended IO addressing | 1
Register used | R18
Load SPM control register | STS SPMCSR, R18
Get SPM control register | LDS R18, SPMCSR
Re-enable RWW section bit | RWWSRE