## Sheet1
	Value	Device	Package	Manufacturer	Part#	Description
C1,C2	10µ/50V	C1206	1206			Capacitors
C3	47µ/10V	C1210	1210			Capacitors
C4	1µ/10V	C0603	603			Capacitors
C5	150p/10V	C0603	603			Capacitors
C6	15n/10V	C0603	603			Capacitors
C7	1000µF/16V	CPOLE3	5-8					Polar Capacitor
C8-C9,C13-C14	560p	C0603	603			Capacitors
C10	10nF	C0603	603			Capacitors
C11,C12	47p	C0603	603			Capacitors
C15	10µF/6V Tantal	CPOL0805	POL0805			Polar Capacitor
C16	1µ/10V	C0805	805			Capacitors
C100-C117	100n	C0402	402			Capacitors
CAN0-CAN1		182-009	182-009-MALE			Norcomp 182-009 sub d connector
D1-D4	DFLS240	DFLS240	POWERDI123			Diodes Inc Shottky Barrier Rectifiers in POWERDI®123 case
D5-D9		LED0603	603			LC TOPLED® Low Current LED
FB1	10µ	FB0603	603			Ferrite Beed
FB2	600R/0.5A	FB0603	603			Ferrite Beed
IC1	LM5001MA/NOPB	LM5001MA/NOPB	SO8			High Voltage Switch Mode Regulator
IC2	AT90CAN128-TQFP	AT90CAN128-TQFP	TQFP64			AT90CAN - Atmel 8Bit AVR Controllers with CAN interface
IC3	SN65HVD251D	SN65HVD251D	SO8			CAN Transceiver 5V
IC4	FT230X	FT230X	SSOP-16			BASIC USB to UART IC
IC5	74AHC1G00DBV	74AHC1G00DBV	SOT23-5			2-input NAND gate
IC6	SJA1000T	SJA1000T	SO-28L			Stand-alone CAN controller
IC7	SN65HVD251D	SN65HVD251D	SO8			CAN Transceiver 5V
IC8	74AHC573PWR	74AHC573PWR	TSSOP20			8-bit D latch BUS DRIVER
IC9	74AHC1G08DBV	74AHC1G08DBV	SOT23-5			2-input AND gate
IC10	IS61C256AL-12JLI	IS61C256AL-12JLI	SOJ28/3			256K (32K x 8) CMOS-Static RAM
IC11	TPS76333	TPS76333	SOT23-5			150mA Single-Output LDO
IC12	TXB0104PWR	TXB0104PWR	TSSOP14			4-bit Bidirectional Voltage-Level Translator
IC13	M25P160	M25P	SO8			Numonyx M25P40 SPI Flash MemorySource: http://www.numonyx.com/Documents/Datasheets/M25P40.pdf
JTAG		PINHD-2X5-2.54-WANNE-TOP	2X05-2.54-WANNE-TOP			PIN HEADER
L1	82µ	LLCSRF1260	SRF1260			Bourns SRF1260,SRF1280 or similar	Dual Winding Inductors
Q1	IRLML5203	IRLML5203	SOT23			HEXFET p-Channel Power MOSFET
Q2-Q3	IRLML2803	IRLML2803	SOT23			Internation Rectifier IRLML2803 n-channel HEXFET Power MOSFET
R1,R4	11k5	R0603	603			Resistors
R2	3k9	R0603	603			Resistors
R3	*see schematic	R0603	603			Resistors
R5	330	R0603	603			Resistors
R6,R10-R15,R22	10k	R0603	603			Resistors
R7,R19	120	R0603	603			Resistors
R8-R9,R20-R21	100	R0603	603			Resistors
R16	1k	R0603	603			Resistors
R17-R18	27	R0603	603			Resistors
RN1	330	RN4-CTS742C083	742C083			Resistor networks with four independent resistors
RN2	10k	RN4-CTS742C083	742C083			Resistor networks with four independent resistors
BUT, PWR, RST	MJTP1230	MJTP1230	MJTP1230			MJTP1230 (US) / PHAP3301 (EU) Switches
USB	A-USB-B-M5-SMD-C	A-USB-B-M5-SMD-C	A-USB-B-M5-SMD-C			Assmann 5pol mini-USB-B Socket	SMD
X1,X2	16MHz	CSCTE_V	CSTCE_V			muRata CERALOCK series CSTCE_V resonators with integrated load capacitors

All Capacitors X5R or better
C1-C2	digikey	587-3248-1-ND	Taiyo Yuden UMK316BBJ106ML-T
C3	digikey	490-3887-1-ND	Murata GRM32ER61A476KE20L

All Resistors 1% 1/10W
RN1	digikey	742C083331JPCT-ND	CTS 742 Series 742C083331JP
RN2	digikey	742C083103JPCT-ND	CTS 742 Series 742C083103JP

X1-X2	digikey	490-1198-1-ND	Murata Ceralock CSTCE16M0V53

L1	Depends heavily on output current. Generally: Higher inductance will deliver better efficiency. SRF1260 should do up to 0.5A, SRF1280 up to 1A (in step-down mode, less below ~6V)

BUT, PWR, RST	Reichelt	TASTER 3301
CAN0-CAN1	Reichelt	D-SUB ST 09US
USB	Reichelt	USB BWM SMD