## adr_cntrl_timing
Evaluation of the PERIOD constraint by the static timing analyzer is not sufficient to determine if the memory interface is functional at a particular frequency.The PERIOD constraint covers the internal timing between synchronous elements This spreadsheet covers the concept of timing budgets for the interface between the FPGA and memory device..
Most timing data used in this sheet is obtained from the device data sheets. Additional data is obtained from ISE tool. The board layout skew between signals in each group (data and strobe) is assumed to be 50ps or less, which is realistic amount in a point-to-point connection.
Address/Control
|  | V5-1 |  | V5-2 |  | V5-3
Parameter | Value | Uncertainties before CK | Uncertainties after CK | Uncertainties before CK | Uncertainties after CK | Uncertainties before CK | Uncertainties after CK | Description
Clock Frequency |  | 267 |  | 300 |  | 333
Tclock |  | 3745.3184 |  | 3333.3333 |  | 3003.003
Tsetup | 400 | 400 | 0 | 400 | 0 | 400 | 0 | For -3E DDR2 memory
Thold | 400 | 0 | 400 | 0 | 400 | 0 | 400 | For -3E DDR2 memory
Tpackage_skew |  | 100 | 100 | 100 | 100 | 100 | 100 | ESTIMATE. Design dependent.
Toutduty |  | 200 | 200 | 200 | 200 | 150 | 150 | Falling edge of CLK0 (i.e. rising edge of CLK180) used to clock out rising edge of DDR CK. Rising edge of CLK0 used to clock out control/address.
Tclock_tree_skew |  | 300 | 300 | 300 | 300 | 300 | 300 | Small value used - ESTIMATE. Assumes CK/CK# outputs placed close to control/address outputs.
Tpcb_layout_skew |  | 400 | 400 | 400 | 400 | 400 | 400 | Maximum skew between clock and control/address on the board
Uncertainties |  | 1400 | 1400 | 1400 | 1400 | 1350 | 1350
Timing Margin |  | 472.6592 | 472.6592 | 266.6667 | 266.6667 | 151.5015 | 151.5015