## IODELAY_HIGH_Mode
Evaluation of the PERIOD constraint by the static timing analyzer is not sufficient to determine if the memory interface is functional at a particular frequency.The PERIOD constraint covers the internal timing between synchronous elements. This spreadsheet covers the concept of timing budgets for the interface between the FPGA and memory device..
Most timing data used in this sheet is obtained from the device data sheets. Additional data is obtained from ISE tool. The board layout skew between signals in each group (data and strobe) is assumed to be 50ps or less, which is realistic amount in a point-to-point connection.
Read data timing analysis when the IODELAY High Performance Mode is TRUE. The jitter value associated with the IODELAY output is 10 ps per tap. The maximum allowable design frequency for each FPGA speed grade when the IODELAY Performance Mode is set to HIGH in MIG FPGA options page is shown in the below table. Depending on the Frequency for which the design is generated and depending on the FPGA and Memory selected, user may need to modify the below uncertainty values in order to calculate the correct data valid window.
Read Capture (First Stage)
Uncertainty Parameters | V5-1 | V5-2 | V5-3 | Description
Clock Frequency | 267 | 300 | 333 | Clock Frequency
Tclock | 3745.3184 | 3333.3333 | 3003.003 | Clock Period
Tphase | 1872.6592 | 1666.6667 | 1501.5015 | Data period, half of the clock period
Memory uncertainties | 580 | 580 | 580 | Tdqsq + Tqhs =240ps+340ps = 580ps .-3E DDR2 memory number Note that these parameters factor in not only voltage/temperature fluctations, but also static (e.g., process-related) variations, which are compensated for by the calibration algorithm.
Tsamp_bufio | 450 | 400 | 350 | Sampling error at input register
Tdcd_bufio | 100 | 100 | 100 | DCD due to BUFIO network. PRELIMINARY PARAMETER
BUFIO delay | 1290 | 1160 | 1080 | TBUFIOCKO_O parameter from the Virtex-5 data sheet.
# of IDELAY taps used | 43 | 38 | 35 | Worst case number of taps used to align DQ to DQS for capture using the IDDR flop. This is a function of the clock period, and differing arrival times for the DQ and DQS at the IDDR (e.g. due to BUFIO additional additional delay on DQS before reaching the IDDR).
Tap jitter for single tap | 10 | 10 | 10 | TIDELAYPAT_JIT parameter from the Virtex-5 data sheet. 10ps/tap when IODELAY High Performance Mode is TRUE, 18ps/tap when IODELAY High Performance Mode is FALSE
Idelay_jitter | 430 | 380 | 350 | No. of taps * tap jitter for single tap
Uncertainties | 1560 | 1460 | 1380
Data valid window | 312.6592 | 206.6667 | 121.5015 | ps

## IODELAY_NORMAL_Mode
Evaluation of the PERIOD constraint by the static timing analyzer is not sufficient to determine if the memory interface is functional at a particular frequency.The PERIOD constraint covers the internal timing between synchronous elements. This spreadsheet covers the concept of timing budgets for the interface between the FPGA and memory device..
Most timing data used in this sheet is obtained from the device data sheets. Additional data is obtained from ISE tool. The board layout skew between signals in each group (data and strobe) is assumed to be 50ps or less, which is realistic amount in a point-to-point connection.
Read data timing analysis when the IODELAY High Performance Mode is FALSE. The jitter value associated with the IODELAY output is 18 ps per tap. The maximum allowable design frequency for each FPGA speed grade when the IODELAY Performance Mode is set to NORMAL in MIG FPGA options page is shown in the below table. Depending on the Frequency for which the design is generated and depending on the FPGA and Memory selected, user may need to modify the below uncertainty values in order to calculate the correct data valid window.
Read Capture (First Stage)
Uncertainty Parameters | V5-1 | V5-2 | V5-3 | Description
Clock Frequency | 200 | 200 | 200 | Clock Frequency
Tclock | 5000 | 5000 | 5000 | Clock Period
Tphase | 2500 | 2500 | 2500 | Data period, half of the clock period
Memory uncertainties | 580 | 580 | 580 | Tdqsq + Tqhs =240ps+340ps = 580ps .-3E DDR2 memory number Note that these parameters factor in not only voltage/temperature fluctations, but also static (e.g., process-related) variations, which are compensated for by the calibration algorithm.
Tsamp_bufio | 450 | 400 | 350 | Sampling error at input register
Tdcd_bufio | 100 | 100 | 100 | DCD due to BUFIO network. PRELIMINARY PARAMETER
BUFIO delay | 1290 | 1160 | 1080 | TBUFIOCKO_O parameter from the Virtex-5 data sheet.
# of IDELAY taps used | 51 | 49 | 48 | Worst case number of taps used to align DQ to DQS for capture using the IDDR flop. This is a function of the clock period, and differing arrival times for the DQ and DQS at the IDDR (e.g. due to BUFIO additional additional delay on DQS before reaching the IDDR).
Tap jitter for single tap | 18 | 18 | 18 | TIDELAYPAT_JIT parameter from the Virtex-5 data sheet. 10ps/tap when IODELAY High Performance Mode is TRUE, 18ps/tap when IODELAY High Performance Mode is FALSE
Idelay_jitter | 918 | 882 | 864 | No. of taps * tap jitter for single tap
Uncertainties | 2048 | 1962 | 1894
Data valid window | 452 | 538 | 606 | ps