## write_data_timing
Evaluation of the PERIOD constraint by the static timing analyzer is not sufficient to determine if the memory interface is functional at a particular frequency. The PERIOD constraint covers the internal timing between synchronous elements. This spreadsheet covers the concept of timing budgets for the interface between the FPGA and memory device..
Most timing data used in this sheet is obtained from the device data sheets. Additional data is obtained from ISE tool. The board layout skew between signals in each group (data and strobe) is assumed to be 50ps or less, which is realistic amount in a point-to-point connection.
Write Capture
|  | V5-1 |  | V5-2 |  | V5-3
Parameter | Value | Uncertainties before DQS | Uncertainties after DQS | Uncertainties before DQS | Uncertainties after DQS | Uncertainties before DQS | Uncertainties after DQS | Description
Clock Frequency |  | 267 |  | 300 |  | 333
Tclock |  | 3745.3184 |  | 3333.3333 |  | 3003.003
Toutduty |  | 200 | 200 | 200 | 200 | 150 | 150 | Duty cycle distortion from PLL
Tbit_period |  | 836.3296 | 836.3296 | 733.3333 | 733.3333 | 675.7508 | 675.7508 | (Half clock period minus DCD) divided by 2
Tsetup | 300 | 300 | 0 | 300 | 0 | 300 | 0 | -3E DDR2 memory
Thold | 300 | 0 | 300 | 0 | 300 | 0 | 300 | -3E DDR2 memory
Tpackage_skew |  | 50 | 50 | 50 | 50 | 50 | 50 | ESTIMATE. Design dependent.
Tjitter |  | 0 | 0 | 0 | 0 | 0 | 0 | Same PLL used to generate CLK0 and CLK90.
Tclock_tree_skew |  | 100 | 100 | 100 | 100 | 100 | 100 | Small value considered for skew on global clock line because of DQS and associated DQ are placed close to each other. ESTIMATE. Design dependent.
Tstaphaoffset |  | 120 | 120 | 120 | 120 | 120 | 120 | Phase alignment between different PLL outputs
Tpcb_layout_skew |  | 50 | 50 | 50 | 50 | 50 | 50 | PCB skew between DQS/DQ
Uncertainties |  | 620 | 620 | 620 | 620 | 620 | 620
Timing Margin |  | 216.3296 | 216.3296 | 113.3333 | 113.3333 | 55.7508 | 55.7508