## Original capacitors
Number | Type | Capacitance µF | Voltage V | Case Ø mm | Case H mm | Pitch C mm | Pitch Board mm | Manufacturer | Series | Op. Temp. Range °C | Duration Time h | Ripple current | Ordering code
1 | Radial lead electrolytic capacitor | 47 | 16 | 5 | 7 | 2.5 | 2.5 | YAGEO | SS (Supper Miniature) | 105 | 1000 | 75 mA (rms) @ 105 °C, 120 Hz | SS016M0047AZF-0507 SS016M0047AZS-0507
2 | Radial lead electrolytic capacitor | 1000 | 16 | 10 | 12.5 | 5 | 5 | CapXon | KM (Standard type) | 105 | 2000 | 540 mA (rms) @ 105 °C, 120 Hz | KM102K016G125… KM102M016G125…
3 | Radial lead electrolytic capacitor | 100 | 10 | 6.3 | 7 | 2.5 | 2.5 | CapXon | SK (Standard type, Low profile) | 105 | 1000 | 90 mA (rms) @ 105 °C, 120 Hz | SK101K010E070… SK101M010E070…
4 | Radial lead electrolytic capacitor | 1000 | 16 | 10 | 12.5 | 5 | 5 | CapXon | KM (Standard type) | 105 | 2000 | 540 mA (rms) @ 105 °C, 120 Hz | KM102K016G125… KM102M016G125…
5 | Radial lead electrolytic capacitor | 4.7 | 100 | 5 | 11 | 2.5 | 2.5 | CapXon | KM (Standard type) | 105 | 2000 | 10 mA (rms) @ 105 °C, 120 Hz
6 | Radial lead electrolytic capacitor | 4.7 | 100 | 5 | 11 | 2.5 | 2.5 | CapXon | KM (Standard type) | 105 | 2000 | 10 mA (rms) @ 105 °C, 120 Hz
7 | Radial lead electrolytic capacitor | 10 | 35 | 5 | 7 | 2.5 | 2.5 | YAGEO | SS (Supper Miniature) | 105 | 1000 | 36 mA (rms) @ 105 °C, 120 Hz
8 | Radial lead electrolytic capacitor | 10 | 100 | 5 | 11 | 2.5 | 2.5 | Jamicon | TK (Standard, Wide temperature range) | 105 | 2000 | 55 mA (rms) @ 105 °C, 120 Hz | TK?100K2AD1A TK?100L2AD1A TK?100M2AD1A
9 | Radial lead electrolytic capacitor | 10 | 100 | 5 | 11 | 2.5 | 2.5 | Jamicon | TK (Standard, Wide temperature range) | 105 | 2000 | 55 mA (rms) @ 105 °C, 120 Hz | TK?100K2AD1A TK?100L2AD1A TK?100M2AD1A
10 | Radial lead electrolytic capacitor | 68 | 16 | 6.3 | 7 | 2.5 | 2.5 | CapXon | SK (Standard type, Low profile) | 105 | 1000 | 72 mA (rms) @ 105 °C, 120 Hz | SK680K016E070… SK681M010E070…
11 | Radial lead electrolytic capacitor | 100 | 10 | 6.3 | 7 | 2.5 | 2.5 | CapXon | SK (Standard type, Low profile) | 105 | 1000 | 90 mA (rms) @ 105 °C, 120 Hz | SK101K010E070… SK101M010E070…
12 | Radial lead electrolytic capacitor | 33 | 16 | 5 | 7 | 2.5 | 2.5 | CapXon | SK (Standard type, Low profile) | 105 | 1000 | 55 mA (rms) @ 105 °C, 120 Hz
13 | Radial lead electrolytic capacitor | 100 | 10 | 6.3 | 7 | 2.5 | 2.5 | CapXon | SK (Standard type, Low profile) | 105 | 1000 | 90 mA (rms) @ 105 °C, 120 Hz | SK101K010E070… SK101M010E070…
14 | Radial lead electrolytic capacitor | 220 | 10 | 6.3 | 11 | 2.5 | 2.5 | CapXon | KM (Standard type) | 105 | 2000 | 175 mA (rms) @ 105 °C, 120 Hz | KM221K010E110... KM221M010E110...
Note on A5: Internet: Identical to "Number 2"
Note on A7: Internet: Identical to "Number 5"
Note on A12: Internet: Identical to "Number 3"
Note on A14: Internet: Identical to "Number 3"
Note on E2: Internet: 5.22 mm (measured)
Note on E3: Internet: 10.19 mm (measured)
Note on E4: Internet: 5.17 mm (measured) Due to the foreced pitch of 2.5 mm the case Ø of 6.3 mm must be selected.
Note on E5: Internet: 10.22 mm (measured)
Note on E6: Internet: 5.15 mm (measured)
Note on E7: Internet: 5.19 mm (measured)
Note on E8: Internet: 4.20 mm (measured)
Note on E9: Internet: 5.31 mm (measured)
Note on E10: Internet: 5.28 mm (measured)
Note on E11: Internet: 6.55 mm (measured)
Note on E12: Internet: 5.15 mm (measured) Due to the foreced pitch of 2.5 mm the case Ø of 6.3 mm must be selected.
Note on E13: Internet: 5.11 mm (measured)
Note on E14: Internet: 5.14 mm (measured) Due to the foreced pitch of 2.5 mm the case Ø of 6.3 mm must be selected.
Note on E15: Internet: 6.51 mm (measured)
Note on F2: Internet: 7.37 mm (measured)
Note on F3: Internet: 13.29 mm (measured)
Note on F4: Internet: 8.10 mm (measured)
Note on F5: Internet: 13.65 mm (measured)
Note on F6: Internet: 11.37 mm (measured)
Note on F7: Internet: 11.46 mm (measured)
Note on F8: Internet: 7.85 mm (measured)
Note on F9: Internet: 12,30 mm (measured)
Note on F10: Internet: 11.82 mm (measured)
Note on F11: Internet: 7.55 mm (measured)
Note on F12: Internet: 7.42 mm (measured)
Note on F13: Internet: 7.69 mm (measured)
Note on F14: Internet: 7.87 mm (measured)
Note on F15: Internet: 11.74 mm (measured)
Note on G2: Internet: 2.43 mm (measured)
Note on G3: Internet: 5.05 mm (measured)
Note on G4: Internet: 2.46 mm (measured)
Note on G5: Internet: 4.98 mm (measured)
Note on G6: Internet: 2.60 mm (measured)
Note on G7: Internet: 2.83 mm (measured)
Note on G8: Internet: 2.68 mm (measured)
Note on G9: Internet: 2.96 mm (measured)
Note on G10: Internet: 3.01 mm (measured)
Note on G11: Internet: 2.46 mm (measured)
Note on G12: Internet: 2.62 mm (measured)
Note on G13: Internet: 2.58 mm (measured)
Note on G14: Internet: 2.59 mm (measured)
Note on G15: Internet: 2.49 mm (measured)
Note on N2: Internet: F => Flat Rubber S => Rubber Stand-off
Note on N3: Internet: K => 10% capacitance tolerance M => 20% capacitance tolerance
Note on N4: Internet: K => 10% capacitance tolerance M => 20% capacitance tolerance
Note on N5: Internet: K => 10% capacitance tolerance M => 20% capacitance tolerance
Note on N9: Internet: ? => Type: R, P, C, F or B K => 10% capacitance tolerance L => 15 % capacitance tolerance M => 20% capacitance tolerance
Note on N10: Internet: ? => Type: R, P, C, F or B K => 10% capacitance tolerance L => 15 % capacitance tolerance M => 20% capacitance tolerance
Note on N11: Internet: K => 10% capacitance tolerance M => 20% capacitance tolerance
Note on N12: Internet: K => 10% capacitance tolerance M => 20% capacitance tolerance
Note on N14: Internet: K => 10% capacitance tolerance M => 20% capacitance tolerance

## Replacement capacitors
Number | Type | Capacitance µF | Voltage V | Case Ø mm | Case H mm | Pitch C mm | Manufacturer | Series | Op. Temp. Range °C | Duration Time h | Ripple current | Ordering code
1 | Radial lead electrolytic capacitor | 47 | 25 | 5 | 11 | 2 | Panasonic | FR (Low ESR) | 105 | 2000 | 280 mA (rms) @ 105°C, 100 kHz | EEUFR1E470
2 & 4 | Radial lead electrolytic capacitor | 1000 | 16 | 10 | 12.5 | 5 | Rubycon | PX (Standard type) | 105 | 2000 | 640 mA (rms) @ 105°C, 120 Hz | 16PX1000MEFC10X12.5
3 & 11 & 13 | Radial lead electrolytic capacitor | 100 | 10 | 5 | 11 | 2 | Panasonic | FR (Low ESR) | 105 | 2000 | 280 mA (rms) @ 105°C, 100 kHz | EEUFR1A101
5 & 6 | Radial lead electrolytic capacitor | 4.7 | 100 | 6.3 | 11 | 2.5 | Lelon | RXJ (Low ESR) | 105 | 2000 | 100 mA (rms) @ 105°C, 120 Hz 180 mA (rms) @ 105°C, 100 kHz | RXJ4R7M2ABK-0611P
7 | Radial lead electrolytic capacitor | 10 | 50 | 5 | 11 | 2 | Lelon | RXJ (Low ESR) | 105 | 2000 | 68 mA (rms) @ 105°C, 120 Hz 124 mA (rms) @ 105°C, 100 kHz | RXJ100M1HBK-0511P
8 & 9 | Radial lead electrolytic capacitor | 10 | 100 | 5 | 11 | 2.5 | Yageo | SE-K (Standard type) | 105 | 1000 | 55mA (rms) @ 105°C, 120 Hz | SE100M0010AZF-0511
10 | Radial lead electrolytic capacitor | 68 | 16 | 5 | 11 | 2 | Panasonic | FR (Low ESR) | 105 | 2000 | 280 mA (rms) @ 105°C, 100 kHz | EEUFR1C680
12 | Radial lead electrolytic capacitor | 33 | 35 | 5 | 11 | 2 | Panasonic | FR (Low ESR) | 105 | 2000 | 280 mA (rms) @ 105°C, 100 kHz | EEUFR1V330
14 | Radial lead electrolytic capacitor | 220 | 10 | 6.3 | 11.2 | 2.5 | Panasonic | FR (Low ESR) | 105 | 2000 | 455 mA (rms) @ 105°C, 100 kHz | EEUFR1A221
Note on M9: Internet: The *B-Version (EEUFR1V330B) has a pitch of 5.0 mm and will also work.