## Ref.
History
Version | Date | Description | Authur
v. 1.0 | 2009-12-25 | Create | Etic.Tseng
v. 1.1 | 2010-02-10 | 1. Add Power bar command 2. Add Sampling rate command 3. Add IsActive command 4. Add System Reset command 4. Add RTC type command 5. Increase length to 2 byte 6. Change the cmmands of getting programe text, getting program name, getting service name, and getting ensemble name to dynamic length. 7. Change the returns of getting programe text, getting program name, getting service name, and getting ensemble name to the null-terminated, UNICODE string. | Lucy.Hsu
v. 1.2 | 2010-02-25 | 1. Add IsDABPlus command 2. Add SetBBEEQ command | Will.Wu
v. 1.3 | 2010-03-03 | Fix return value error of STREAM_IsDABPlus command | Will.Wu
v. 1.4 | 2010-03-30 | Add STREAM_SetHeadroom command | Lucy.Hsu
v. 1.5 | 2010-04-14 | 1.Add SYSTEM_GetMCUVersion command 2.Add SYSTEM_GetBootVersion command 3.Add SYSTEM_GetASPVersion command | Shawn.Hung
v. 1.6 | 2010-05-21 | 1.Add SYSTEM_SetPreset command 2.Add SYSTEM_GetPreset command | Lucy.Hsu
v. 1.7 | 2010-07-20 | 1.Add MOT_GetMOTData command 2.Add MOT_GetApplicationType command 3.Add MOT_ReTransmitGroup command | Shawn.Hung
v. 1.8 | 2010-08-24 | 1.Add MOT_GetPacketRawLength command | Shawn.Hung
v. 1.9 | 2010-12-09 | 1.Remove STREAM_IsDABPlus 2.Add STREAM_GetServCompType | Shawn.Hung
v. 2.0 | 2010-12-10 | 1Add STREAM_GetSorter command 2.Add STREAM_SetSorter command | Lucy.Hsu
v. 2.1 | 2010-12-27 | 1.Add STREAM_GetDrc command 2.Add STREAM_SetDrc command | sophia.chiang
v. 2.2 | 2011-01-24 | 1.Add STREAM_GetProgrameInfo | sophia.chiang
v. 2.3 | 2011-02-12 | 1.Add one more status (Sorting_Change status) to STREAM_GetPlayStatus command | sophia.chiang
v2.4 | 2011-02-15 | 1.Add Reconfiguration status in STREAM_ GetPlayStatus | hunk.yang
v2.5 | 2011-04-18 | 1.Add Mot data incorrect return and no data status for MOT_GetMOTData command. 2. Increase return MOT data to 230 bytes 3. Modify the MOT_GetPacketRawLength command | Lucy.Hsu
v2.6 | 2011-06-27 | 1.Add SYSTEM_GetAllVersion command | Lucy.Hsu
v2.7 | 2011-12-20 | 1.Add Notification sheet, command | Lucy.Hsu
v2.7.1 | 2012-01-18 | 1.Update MOT_GetApplicationType command | Shawn.Hung
v2.8 | 2012-03-20 | 1.Add STREAM_GetHeadroom command 2.Add STREAM_GetBBEEQ command | Lucy.Hsu
v2.8.1 | 2012-03-27 | Modify the return value of STREAM_GetPlayMode command | Lucy.Hsu
v2.8.2 | 2012-03-29 | Modify STREAM_GetBBEEQ and STREAM_SetBBEEQ parameters | Lucy.Hsu
v2.8.3 | 2012-05-25 | Add AM STREAM_Play STREAM_Search and STREAM_GetPlaymode parameters | Hunk.yang
v2.9 | 2012-07-20 | Add MOT_GetDgDSCTy command Update MOT_GetApplicationType command | Shawn.Hung
v3.1 | 2013-05-31 | Modify return value of command fails Add STREAM_GetECC command | Yun Lo
v3.1.1 | 2013-06-20 | Update description of STREAM_GetPowerBar command return value Remove STREAM_SetBBEEQ command for Maximus | Yun Lo
Reference
[1] Reference to Slave mode COMMAND SPEC Appendix A: DAB Frequency Index
[2] Reference to Slave mode COMMAND SPEC Appendix B: Volume Level
[3] Reference to Slave mode COMMAND SPEC Appendix C: Programme Type Index
[4] Reference to Slave mode COMMAND SPEC Appendix D: RSSI Level
[5] Reference to Slave mode COMMAND SPEC Appendix E: BBEEQ parameters
[6] Reference to Slave mode COMMAND SPEC Appendix F: Head room Level
[7] Reference to Slave mode COMMAND SPEC Section 4 for more details
[8] Reference to Slave mode COMMAND SPEC Section 5 for more details
[9] Reference to Slave mode COMMAND SPEC Section 6 for more details
[10] Reference to Slave mode COMMAND SPEC Appendix H: Power Bar Level

## Command Set
Command name | Description | Start byte | Command type | Command id | Serial number | Length |  | Data byte | Data byte | Data byte | Data byte | Data byte | Data byte | Data byte | Data byte | Data byte | Data byte | Data byte | Data byte | Data byte | Data byte | Data byte | Data byte | Data byte | Data byte | End byte
|  | Byte 0 | Byte 1 | Byte 2 | Byte 3 | Byte 4 | Byte5 | Byte6 | Byte7 | Byte8 | Byte9 | Byte10 | Byte11 | Byte12 | Byte13 | Byte14 | Byte15 | Byte16 | Byte17 | Byte18 | Byte19 | Byte20 | Byte21 | Byte22 | ……
SYSTEM_GetSysRdy | Ask if slave is ready to receive command | Byte 0: 0xFE; Byte 1: 0x00; Byte 2: 0x00; Byte 3: 0x01~0xFF; Byte 4: 0x00 |  | 0xFD
Slave return | Command suceeds | Byte 0: 0xFE; Byte 1: 0x00; Byte 2: 0x01; Byte 3: 0x01~0xFF; Byte 4: 0x00 |  | 0xFD
SYSTEM_Reset | Reboot system and clear database | Byte 0: 0xFE; Byte 1: 0x00; Byte 2: 0x01; Byte 3: 0x01~0xFF; Byte 4: 0x01; Byte6: 0: Reboot system 1: Clear database and then reboot 2: Clear database only |  | 0xFD
Slave return | Command suceeds | Byte 0: 0xFE; Byte 1: 0x00; Byte 2: 0x01; Byte 3: 0x01~0xFF; Byte 4: 0x00 |  | 0xFD
SYSTEM_GetMCUVersion | Get MCU version | Byte 0: 0xFE; Byte 1: 0x00; Byte 2: 0x02; Byte 3: 0x01~0xFF; Byte 4: 0x00 |  | 0xFD
Slave return | Command succeeds | Byte 0: 0xFE; Byte 1: 0x00; Byte 2: 0x02; Byte 3: 0x01~0xFF; Byte 4: 0x04; Byte6: MCU version 1; Byte7: MCU version 2; Byte9: Database version
SYSTEM_GetBootVersion | Get boot loader version | Byte 0: 0xFE; Byte 1: 0x00; Byte 2: 0x03; Byte 3: 0x01~0xFF; Byte 4: 0x00 |  | 0xFD
Slave return | Command succeeds | Byte 0: 0xFE; Byte 1: 0x00; Byte 2: 0x03; Byte 3: 0x01~0xFF; Byte 4: 0x01; Byte6: Boot loader version
SYSTEM_GetASPVersion | Get ASP version | Byte 0: 0xFE; Byte 1: 0x00; Byte 2: 0x04; Byte 3: 0x01~0xFF; Byte 4: 0x00 |  | 0xFD
Slave return | Command succeeds | Byte 0: 0xFE; Byte 1: 0x00; Byte 2: 0x04; Byte 3: 0x01~0xFF; Byte 4: 0x06; Byte6: ASP major version; Byte8: ASP minor version |  | 0xFD
SYSTEM_GetAllVersion | Get All version | Byte 0: 0xFE; Byte 1: 0x00; Byte 2: 0x05; Byte 3: 0x01~0xFF; Byte 4: 0x00 |  | 0xFD
Slave return | Command succeeds | Byte 0: 0xFE; Byte 1: 0x00; Byte 2: 0x05; Byte 3: 0x01~0xFF; Byte 4: 0x0B; Byte6: MCU version 1; Byte7: MCU version 2; Byte9: Database version; Byte10: Boot loader version; Byte11: ASP major version; Byte13: ASP minor version
STREAM_Play | Play a stream | Byte 0: 0xFE; Byte 1: 0x01; Byte 2: 0x00; Byte 3: 0x01~0xFF; Byte 4: 0x05; Byte6: Stream mode 0: DAB 1: FM 3: BEEPER 4: AM; Byte7: If the stream mode is 0 (DAB), this field contains the DAB programme index. If the stream mode is 1 (FM), this field contains the RF frequency in MHz (87500 ~108000). If the stream mode is 3 (BEEPER), ignored this field . If the stream mode is 4 (AM), this field contains the RF frequency in kHz (522 ~ 1710). |  | 0xFD
Slave return | Command suceeds | Byte 0: 0xFE; Byte 1: 0x00; Byte 2: 0x01; Byte 3: 0x01~0xFF; Byte 4: 0x00 |  | 0xFD
| Command fails | Byte 0: 0xFE; Byte 1: 0x00; Byte 2: 0x02; Byte 3: 0x01~0xFF; Byte 4: 0x01; Byte6: 0: Fail
STREAM_Stop | Stop playing a stream | Byte 0: 0xFE; Byte 1: 0x01; Byte 2: 0x01; Byte 3: 0x01~0xFF; Byte 4: 0x00 |  | 0xFD
Slave return | Command suceeds | Byte 0: 0xFE; Byte 1: 0x00; Byte 2: 0x01; Byte 3: 0x01~0xFF; Byte 4: 0x00 |  | 0xFD
| Command fails | Byte 0: 0xFE; Byte 1: 0x00; Byte 2: 0x02; Byte 3: 0x01~0xFF; Byte 4: 0x01; Byte6: 0: Fail
STREAM_Search | Start FM search process | Byte 0: 0xFE; Byte 1: 0x01; Byte 2: 0x02; Byte 3: 0x01~0xFF; Byte 4: 0x01; Byte6: FM and AM channel search direction 0: Search backward 1: Search forward |  | 0xFD
Slave return | Command suceeds | Byte 0: 0xFE; Byte 1: 0x00; Byte 2: 0x01; Byte 3: 0x01~0xFF; Byte 4: 0x00 |  | 0xFD
| Command fails | Byte 0: 0xFE; Byte 1: 0x00; Byte 2: 0x02; Byte 3: 0x01~0xFF; Byte 4: 0x01; Byte6: 0: Fail |  | 0xFD
STREAM_AutoSearch | Start DAB search process. The DAB module search every frequency between Start frequency index and End frequency index for DAB programme. | Byte 0: 0xFE; Byte 1: 0x01; Byte 2: 0x03; Byte 3: 0x01~0xFF; Byte 4: 0x02; Byte6: Start frequency index [1]; Byte7: End frequency index [1] |  | 0xFD
Slave return | Command suceeds | Byte 0: 0xFE; Byte 1: 0x00; Byte 2: 0x01; Byte 3: 0x01~0xFF; Byte 4: 0x00 |  | 0xFD
| Command fails | Byte 0: 0xFE; Byte 1: 0x00; Byte 2: 0x02; Byte 3: 0x01~0xFF; Byte 4: 0x01; Byte6: 0: Fail |  | 0xFD
STREAM_StopSearch | Stop DAB/FM/AM search process | Byte 0: 0xFE; Byte 1: 0x01; Byte 2: 0x04; Byte 3: 0x01~0xFF; Byte 4: 0x00 |  | 0xFD
Slave return | Command suceeds | Byte 0: 0xFE; Byte 1: 0x00; Byte 2: 0x01; Byte 3: 0x01~0xFF; Byte 4: 0x00 |  | 0xFD
| Command fails | Byte 0: 0xFE; Byte 1: 0x00; Byte 2: 0x02; Byte 3: 0x01~0xFF; Byte 4: 0x01; Byte6: 0: Fail |  | 0xFD
STREAM_GetPlayStatus | Get stream playing status [8] | Byte 0: 0xFE; Byte 1: 0x01; Byte 2: 0x05; Byte 3: 0x01~0xFF; Byte 4: 0x00 |  | 0xFD
Slave return | Command succeeds | Byte 0: 0xFE; Byte 1: 0x01; Byte 2: 0x05; Byte 3: 0x01~0xFF; Byte 4: 0x01; Byte6: Current stream status [8] 0: Playing 1: Searching 2: Tunning 3: Stop 4: Sorting change 5: Reconfiguration |  | 0xFD
STREAM_GetPlayMode | Get current stream mode | Byte 0: 0xFE; Byte 1: 0x01; Byte 2: 0x06; Byte 3: 0x01~0xFF; Byte 4: 0x00 |  | 0xFD
Slave return | Command succeeds | Byte 0: 0xFE; Byte 1: 0x01; Byte 2: 0x06; Byte 3: 0x01~0xFF; Byte 4: 0x01; Byte6: Current stream mode 0: DAB 1: FM 3: BEEPER 4. AM 0xFF: Stream stop |  | 0xFD
STREAM_GetPlayIndex | Get current DAB programme index. If current stream mode is FM/AM, return RF frequency. | Byte 0: 0xFE; Byte 1: 0x01; Byte 2: 0x07; Byte 3: 0x01~0xFF; Byte 4: 0x00 |  | 0xFD
Slave return | Command succeeds | Byte 0: 0xFE; Byte 1: 0x01; Byte 2: 0x07; Byte 3: 0x01~0xFF; Byte 4: 0x04; Byte6: If the stream mode is 0 (DAB), this field contains the DAB programme index. If the stream mode is 1 (FM), this field contains the RF frequency in MHz (87500 ~108000). If the stream mode is 4 (AM), this field contains the RF frequency in kHz (522~1710). |  | 0xFD
STREAM_GetSignalStrength | Get current signal strength | Byte 0: 0xFE; Byte 1: 0x01; Byte 2: 0x08; Byte 3: 0x01~0xFF; Byte 4: 0x00 |  | 0xFD
Slave return | Command succeeds | Byte 0: 0xFE; Byte 1: 0x01; Byte 2: 0x08; Byte 3: 0x01~0xFF; Byte 4: 0x01 or 0x03; Byte6: Signal strength DAB: 0 ~ 18 FM/AM: 0 ~ 100; Byte7: Bit error rate (only valid in DAB mode) |  | 0xFD
| Command fails | Byte 0: 0xFE; Byte 1: 0x00; Byte 2: 0x02; Byte 3: 0x01~0xFF; Byte 4: 0x01; Byte6: 0: Fail |  | 0xFD
STREAM_SetStereoMode | Set stereo mode | Byte 0: 0xFE; Byte 1: 0x01; Byte 2: 0x09; Byte 3: 0x01~0xFF; Byte 4: 0x01; Byte6: Stereo mode 0: Force mono 1: Auto detect stereo |  | 0xFD
Slave return | Command suceeds | Byte 0: 0xFE; Byte 1: 0x00; Byte 2: 0x01; Byte 3: 0x01~0xFF; Byte 4: 0x00 |  | 0xFD
STREAM_GetStereoMode | Get current stereo mode settings | Byte 0: 0xFE; Byte 1: 0x01; Byte 2: 0x0A; Byte 3: 0x01~0xFF; Byte 4: 0x00 |  | 0xFD
Slave return | Command succeeds | Byte 0: 0xFE; Byte 1: 0x01; Byte 2: 0x0A; Byte 3: 0x01~0xFF; Byte 4: 0x01; Byte6: Current stereo mode setting 0: Force mono 1: Auto detect stereo |  | 0xFD
STREAM_GetStereo | Get stereo mode bought up in current playing stream | Byte 0: 0xFE; Byte 1: 0x01; Byte 2: 0x0B; Byte 3: 0x01~0xFF; Byte 4: 0x00 |  | 0xFD
Slave return | Command succeeds | Byte 0: 0xFE; Byte 1: 0x01; Byte 2: 0x0B; Byte 3: 0x01~0xFF; Byte 4: 0x01; Byte6: Stereo mode bought up in current playing stream 0: Stereo 1: Joint stereo 2: Dual channel 3: Single channel (mono) |  | 0xFD
| Command fails | Byte 0: 0xFE; Byte 1: 0x00; Byte 2: 0x02; Byte 3: 0x01~0xFF; Byte 4: 0x01; Byte6: 0: Fail |  | 0xFD
STREAM_SetVolume | Set system volume | Byte 0: 0xFE; Byte 1: 0x01; Byte 2: 0x0C; Byte 3: 0x01~0xFF; Byte 4: 0x01; Byte6: Volume level (0 ~ 16) [2] |  | 0xFD
Slave return | Command suceeds | Byte 0: 0xFE; Byte 1: 0x00; Byte 2: 0x01; Byte 3: 0x01~0xFF; Byte 4: 0x00 |  | 0xFD
| Command fails | Byte 0: 0xFE; Byte 1: 0x00; Byte 2: 0x02; Byte 3: 0x01~0xFF; Byte 4: 0x01; Byte6: 0: Fail |  | 0xFD
STREAM_GetVolume | Get current system volume level | Byte 0: 0xFE; Byte 1: 0x01; Byte 2: 0x0D; Byte 3: 0x01~0xFF; Byte 4: 0x00 |  | 0xFD
Slave return | Command succeeds | Byte 0: 0xFE; Byte 1: 0x01; Byte 2: 0x0D; Byte 3: 0x01~0xFF; Byte 4: 0x01; Byte6: Volume level (0 ~ 16) [2] |  | 0xFD
STREAM_GetProgrameType | Get current programme type | Byte 0: 0xFE; Byte 1: 0x01; Byte 2: 0x0E; Byte 3: 0x01~0xFF; Byte 4: 0x04; Byte6: DAB: Set DAB programme index 0 ~ (STREAM_GetTotalProgram - 1) FM/AM: Set 0xFFFFFFFF |  | 0xFD
Slave return | Command succeeds | Byte 0: 0xFE; Byte 1: 0x01; Byte 2: 0x0E; Byte 3: 0x01~0xFF; Byte 4: 0x01; Byte6: Programe type index [3] |  | 0xFD
| Command fails | Byte 0: 0xFE; Byte 1: 0x00; Byte 2: 0x02; Byte 3: 0x01~0xFF; Byte 4: 0x01; Byte6: 0: Fail |  | 0xFD
STREAM_GetProgrameName | Get current programme name | Byte 0: 0xFE; Byte 1: 0x01; Byte 2: 0x0F; Byte 3: 0x01~0xFF; Byte 4: 0x05; Byte6: DAB: Set DAB programme index 0 ~ (STREAM_GetTotalProgram - 1) FM/AM: Set 0xFFFFFFFF; Byte10: This field only valid when getting DAB program me name 0: Abbreviated name 1: Long name |  | 0xFD
Slave return | Command succeeds | Byte 0: 0xFE; Byte 1: 0x01; Byte 2: 0x0F; Byte 3: 0x1~0xFF; Byte 4: 0x2 ~ 0x22; Byte6: The null-terminated, UNICODE string of programme name |  | 0xFD
| Command fails | Byte 0: 0xFE; Byte 1: 0x00; Byte 2: 0x02; Byte 3: 0x1~0xFF; Byte 4: 0x01; Byte6: 0: Fail |  | 0xFD
STREAM_GetProgrameText | Get current programme text | Byte 0: 0xFE; Byte 1: 0x01; Byte 2: 0x10; Byte 3: 0x01~0xFF; Byte 4: 0x00 |  | 0xFD
Slave return | Command succeeds | Byte 0: 0xFE; Byte 1: 0x01; Byte 2: 0x10; Byte 3: 0x01~0xFF; Byte 4: 0x02 ~ 0x102; Byte6: The null-terminated, UNICODE string of programme text |  | 0xFD
| Command fails | Byte 0: 0xFE; Byte 1: 0x00; Byte 2: 0x02; Byte 3: 0x01~0xFF; Byte 4: 0x1; Byte6: 0: There is no text information available 1: The programme text has been received and there is no new text information available |  | 0xFD
STREAM_GetSamplingRate | Get sampling rate | Byte 0: 0xFE; Byte 1: 0x01; Byte 2: 0x11; Byte 3: 0x01~0xFF; Byte 4: 0x00 |  | 0xFD
Slave return | Command succeeds | Byte 0: 0xFE; Byte 1: 0x01; Byte 2: 0x11; Byte 3: 0x1~0xFF; Byte 4: 0x01; Byte6: Sampling rate 1: 32kHz 2: 24kHz 3: 48kHz |  | 0xFD
| Command fails | Byte 0: 0xFE; Byte 1: 0x00; Byte 2: 0x02; Byte 3: 0x01~0xFF; Byte 4: 0x01; Byte6: 0: Fail |  | 0xFD
STREAM_GetDataRate | Get current DAB data rate | Byte 0: 0xFE; Byte 1: 0x01; Byte 2: 0x12; Byte 3: 0x01~0xFF; Byte 4: 0x00 |  | 0xFD
Slave return | Command succeeds | Byte 0: 0xFE; Byte 1: 0x01; Byte 2: 0x12; Byte 3: 0x01~0xFF; Byte 4: 0x02; Byte6: Current DAB data rate in kbps |  | 0xFD
| Command fails | Byte 0: 0xFE; Byte 1: 0x00; Byte 2: 0x02; Byte 3: 0x01~0xFF; Byte 4: 0x01; Byte6: 0: Fail |  | 0xFD
STREAM_GetSignalQuality | Get current DAB signal quailty | Byte 0: 0xFE; Byte 1: 0x01; Byte 2: 0x13; Byte 3: 0x01~0xFF; Byte 4: 0x00 |  | 0xFD
Slave return | Command succeeds | Byte 0: 0xFE; Byte 1: 0x01; Byte 2: 0x13; Byte 3: 0x01~0xFF; Byte 4: 0x01; Byte6: Current DAB signal quality (0 ~ 100) |  | 0xFD
| Command fails | Byte 0: 0xFE; Byte 1: 0x00; Byte 2: 0x02; Byte 3: 0x01~0xFF; Byte 4: 0x01; Byte6: 0: Fail |  | 0xFD
STREAM_GetFrequency | Get frequency index of a specified DAB programme | Byte 0: 0xFE; Byte 1: 0x01; Byte 2: 0x14; Byte 3: 0x01~0xFF; Byte 4: 0x04; Byte6: DAB programme index 0 ~ (STREAM_GetTotalProgram - 1) If DAB module is in DAB searching process, ignored this field, command return will be current search frequency. |  | 0xFD
Slave return | Command succeeds | Byte 0: 0xFE; Byte 1: 0x01; Byte 2: 0x14; Byte 3: 0x01~0xFF; Byte 4: 0x01; Byte6: The frequency index of DAB [1] |  | 0xFD
| Command fails | Byte 0: 0xFE; Byte 1: 0x00; Byte 2: 0x02; Byte 3: 0x01~0xFF; Byte 4: 0x01; Byte6: 0: Fail |  | 0xFD
STREAM_GetEnsembleName | Get ensemble name of a specified DAB programme | Byte 0: 0xFE; Byte 1: 0x01; Byte 2: 0x15; Byte 3: 0x01~0xFF; Byte 4: 0x05; Byte6: DAB programme index 0 ~ (STREAM_GetTotalProgram - 1); Byte10: This field only valid when getting DAB program name 0: Abbreviated name 1: Long name |  | 0xFD
Slave return | Command succeeds | Byte 0: 0xFE; Byte 1: 0x01; Byte 2: 0x15; Byte 3: 0x1~0xFF; Byte 4: 0x2 ~ 0x22; Byte6: The null-terminated, UNICODE string of ensemble name |  | 0xFD
| Command fails | Byte 0: 0xFE; Byte 1: 0x00; Byte 2: 0x02; Byte 3: 0x1~0xFF; Byte 4: 0x01; Byte6: 0: Fail |  | 0xFD
STREAM_GetTotalProgram | Get the number of DAB programmes in database | Byte 0: 0xFE; Byte 1: 0x01; Byte 2: 0x16; Byte 3: 0x01~0xFF; Byte 4: 0x00 |  | 0xFD
Slave return | Command succeeds | Byte 0: 0xFE; Byte 1: 0x01; Byte 2: 0x16; Byte 3: 0x1~0xFF; Byte 4: 0x04; Byte6: The number of DAB programmes in database |  | 0xFD
STREAM_IsActive | Check the specified DAB programme is on-air or not | Byte 0: 0xFE; Byte 1: 0x01; Byte 2: 0x17; Byte 3: 0x01~0xFF; Byte 4: 0x04; Byte6: DAB program index 0 ~ (STREAM_GetTotalProgram - 1) |  | 0xFD
Slave return | Command succeeds | Byte 0: 0xFE; Byte 1: 0x01; Byte 2: 0x17; Byte 3: 0x01~0xFF; Byte 4: 0x01; Byte6: The status of DAB programme 0: The specified programme is off-air 1: The specified programme is on-air |  | 0xFD
STREAM_SetRSSIThreshold | Set FM/AM RSSI threshold level [4] | Byte 0: 0xFE; Byte 1: 0x01; Byte 2: 0x18; Byte 3: 0x01~0xFF; Byte 4: 0x01; Byte6: FM/AM threshold level (0 ~10) [4] |  | 0xFD
Slave return | Command succeeds | Byte 0: 0xFE; Byte 1: 0x00; Byte 2: 0x01; Byte 3: 0x01~0xFF; Byte 4: 0x00 |  | 0xFD
| Command fails | Byte 0: 0xFE; Byte 1: 0x00; Byte 2: 0x02; Byte 3: 0x01~0xFF; Byte 4: 0x01; Byte6: 0: Fail |  | 0xFD
STREAM_GetRSSIThreshold | Get FM/AM current RSSI threshold setting | Byte 0: 0xFE; Byte 1: 0x01; Byte 2: 0x19; Byte 3: 0x01~0xFF; Byte 4: 0x00 |  | 0xFD
Slave return | Command succeeds | Byte 0: 0xFE; Byte 1: 0x01; Byte 2: 0x19; Byte 3: 0x01~0xFF; Byte 4: 0x01; Byte6: Current FM/AM threshold level (0 ~10) [4] |  | 0xFD
STREAM_GetServiceName | Get service name of a specified DAB program | Byte 0: 0xFE; Byte 1: 0x01; Byte 2: 0x1A; Byte 3: 0x01~0xFF; Byte 4: 0x05; Byte6: DAB program index 0 ~ (STREAM_GetTotalProgram - 1); Byte10: This field only valid when getting DAB programme name 0: Abbreviated name 1: Long name |  | 0xFD
Slave return | Command succeeds | Byte 0: 0xFE; Byte 1: 0x01; Byte 2: 0x1A; Byte 3: 0x01~0xFF; Byte 4: 0x02 ~ 0x22; Byte6: The null-terminated, UNICODE string of service name |  | 0xFD
| Command fails | Byte 0: 0xFE; Byte 1: 0x00; Byte 2: 0x02; Byte 3: 0x01~0xFF; Byte 4: 0x01; Byte6: 0: Fail |  | 0xFD
STREAM_GetSearchProgram | Get the number of DAB programmes found in DAB seach process | Byte 0: 0xFE; Byte 1: 0x01; Byte 2: 0x1B; Byte 3: 0x01~0xFF; Byte 4: 0x00 |  | 0xFD
Slave return | Command succeeds | Byte 0: 0xFE; Byte 1: 0x01; Byte 2: 0x1B; Byte 3: 0x01~0xFF; Byte 4: 0x01; Byte6: The number of DAB programmes found in DAB seach process |  | 0xFD
STREAM_SetPowerBar | Enable/disable power bar calculation | Byte 0: 0xFE; Byte 1: 0x01; Byte 2: 0x1C; Byte 3: 0x01~0xFF; Byte 4: 0x01; Byte6: 0: Disable 1: Enable |  | 0xFD
Slave return | Command suceeds | Byte 0: 0xFE; Byte 1: 0x00; Byte 2: 0x01; Byte 3: 0x01~0xFF; Byte 4: 0x00 |  | 0xFD
| Command fails | Byte 0: 0xFE; Byte 1: 0x00; Byte 2: 0x02; Byte 3: 0x01~0xFF; Byte 4: 0x01; Byte6: 0: Fail |  | 0xFD
STREAM_GetPowerBar | Get DAB/FM power bar level [10] | Byte 0: 0xFE; Byte 1: 0x01; Byte 2: 0x1D; Byte 3: 0x01~0xFF; Byte 4: 0x00 |  | 0xFD
Slave return | Command succeeds | 0xFE | 0x01 | 0x1D | 0x01~0xFF | 0x10 |  | Power bar level 1 DAB (fs 24 kHz): 0.375 kHz DAB (fs 48 kHz): 0.75 kHz FM (fs 32 kHz): 1 kHz | Power bar level 2 DAB (fs 24 kHz): 0.75 kHz DAB (fs 48 kHz): 1.5 kHz FM (fs 32 kHz): 1.5 kHz | Power bar level 3 DAB (fs 24 kHz): 1.125 kHz DAB (fs 48 kHz): 2.25 kHz FM (fs 32 kHz): 2 kHz | Power bar level 4 DAB (fs 24 kHz): 1.5 kHz DAB (fs 48 kHz): 3 kHz FM (fs 32 kHz): 2.5 kHz | Power bar level 5 DAB (fs 24 kHz): 1875 kHz DAB (fs 48 kHz): 3.75 kHz FM (fs 32 kHz): 3.5 kHz | Power bar level 6 DAB (fs 24 kHz): 2.25 kHz DAB (fs 48 kHz): 4.5 kHz FM (fs 32 kHz): 4.5 kHz | Power bar level 7 DAB (fs 24 kHz): 2.62 kHz DAB (fs 48 kHz): 5.25 kHz FM (fs 32 kHz): 6 kHz | Power bar level 8 DAB (fs 24 kHz): 3 kHz DAB (fs 48 kHz): 6 kHz FM (fs 32 kHz): 9 kHz | Power bar level 9 DAB (fs 24 kHz): 3.37 kHz DAB (fs 48 kHz): 6.75 kHz | Power bar level 10 DAB (fs 24 kHz): 3.75 kHz DAB (fs 48 kHz): 7.5 kHz | Power bar level 11 DAB (fs 24 kHz): 4.12 kHz DAB (fs 48 kHz): 8.25 kHz | Power bar level 12 DAB (fs 24 kHz): 4.5 kHz DAB (fs 48 kHz): 9 kHz | Power bar level 13 DAB (fs 24 kHz): 4.87 kHz DAB (fs 48 kHz): 9.75 kHz | Power bar level 14 DAB (fs 24 kHz): 5.25 kHz DAB (fs 48 kHz): 10.5 kHz | Power bar level 15 DAB (fs 24 kHz): 5.62~7.12 kHz DAB (fs 48 kHz): 11.25~13.5 kHz | Power bar level 16 DAB (fs 24 kHz): 7.5~8.62 kHz DAB (fs 48 kHz): 14.25~17.25 kHz |  |  | 0xFD
| Command fails | Byte 0: 0xFE; Byte 1: 0x00; Byte 2: 0x02; Byte 3: 0x01~0xFF; Byte 4: 0x01; Byte6: 0: Fail |  | 0xFD
STREAM_GetServCompType | Check if the specified DAB programme is DAB, DAB+, Packet data or DMB (Stream data) | Byte 0: 0xFE; Byte 1: 0x01; Byte 2: 0x1E; Byte 3: 0x01~0xFF; Byte 4: 0x04; Byte6: DAB programme index 0 ~ (STREAM_GetTotalProgram - 1) |  | 0xFD
Slave return | Command succeeds | Byte 0: 0xFE; Byte 1: 0x01; Byte 2: 0x1E; Byte 3: 0x01~0xFF; Byte 4: 0x01; Byte6: The Audio Service Component Type(ASCTy) 0: DAB (MPEG I or II) 1: DAB+ (AAC) 2: Packet Data 3: DMB (Stream Data) |  | 0xFD
| Command fails | Byte 0: 0xFE; Byte 1: 0x00; Byte 2: 0x02; Byte 3: 0x01~0xFF; Byte 4: 0x01; Byte6: 0: Fail |  | 0xFD
STREAM_SetBBEEQ | Set BBE/EQ Mode | 0xFE | 0x01 | 0x1F | 0x01~0xFF | 0x0C |  | Mode [5] | EQ mode [5] | BBE lo cont [5] | BBE hi [5] | BBE c frequency [5] | BBE mach frequency [5] | BBE mach gain [5] | BBE mach Q [5] | BBE surround [5] | BBE MP [5] | BBE HPF [5] | BBE hi mode [5] | [6 empty] | 0xFD
Slave return | Command suceeds | Byte 0: 0xFE; Byte 1: 0x00; Byte 2: 0x01; Byte 3: 0x01~0xFF; Byte 4: 0x00
Slave return | Command suceeds | Byte 0: 0xFE; Byte 1: 0x00; Byte 2: 0x01; Byte 3: 0x01~0xFF; Byte 4: 0x00 |  | 0xFD
STREAM_GetBBEEQ | Get current BBE/EQ setting | Byte 0: 0xFE; Byte 1: 0x01; Byte 2: 0x28; Byte 3: 0x01~0xFF; Byte 4: 0x00 |  | 0xFD
Slave return | Command succeeds | 0xFE | 0x01 | 0x28 | 0x01~0xFF | 0x0C |  | Mode [5] | EQ mode [5] | BBE lo cont [5] | BBE hi [5] | BBE c frequency [5] | BBE mach frequency [5] | BBE mach gain [5] | BBE mach Q [5] | BBE surround [5] | BBE MP [5] | BBE HPF [5] | BBE hi mode [5] | [6 empty] | 0xFD
STREAM_SetHeadroom | Set head room level | Byte 0: 0xFE; Byte 1: 0x01; Byte 2: 0x20; Byte 3: 0x01~0xFF; Byte 4: 0x01; Byte6: Head room level (0 ~12) [6] |  | 0xFD
Slave return | Command suceeds | Byte 0: 0xFE; Byte 1: 0x00; Byte 2: 0x01; Byte 3: 0x01~0xFF; Byte 4: 0x00 |  | 0xFD
| Command fails | Byte 0: 0xFE; Byte 1: 0x00; Byte 2: 0x02; Byte 3: 0x01~0xFF; Byte 4: 0x01; Byte6: 0: Fail |  | 0xFD
STREAM_GetHeadroom | Get current head room level [6] | Byte 0: 0xFE; Byte 1: 0x01; Byte 2: 0x29; Byte 3: 0x01~0xFF; Byte 4: 0x00 |  | 0xFD
Slave return | Command succeeds | Byte 0: 0xFE; Byte 1: 0x01; Byte 2: 0x29; Byte 3: 0x1~0xFF; Byte 4: 0x01; Byte6: Head room level (0 ~12) [6] |  | 0xFD
STREAM_SetPreset | Save preset programme | Byte 0: 0xFE; Byte 1: 0x01; Byte 2: 0x21; Byte 3: 0x01~0xFF; Byte 4: 0x06; Byte6: Stream mode 0: DAB 1: FM; Byte7: Preset index (0 ~ 9); Byte8: If the stream mode is 1(FM), this field contains the RF frequncy in MHz (87500 ~108000), If the stream mode is 0 (DAB), this field contains the DAB programme index. |  | 0xFD
Slave return | Command suceeds | Byte 0: 0xFE; Byte 1: 0x00; Byte 2: 0x01; Byte 3: 0x01~0xFF; Byte 4: 0x00 |  | 0xFD
| Command fails | Byte 0: 0xFE; Byte 1: 0x00; Byte 2: 0x02; Byte 3: 0x01~0xFF; Byte 4: 0x01; Byte6: 0: Fail |  | 0xFD
STREAM_GetPreset | Retrieve preset programme | Byte 0: 0xFE; Byte 1: 0x01; Byte 2: 0x22; Byte 3: 0x01~0xFF; Byte 4: 0x02; Byte6: Stream mode 0: DAB 1: FM; Byte7: Preset index (0 ~ 9) |  | 0xFD
Slave return | Command suceeds | Byte 0: 0xFE; Byte 1: 0x00; Byte 2: 0x22; Byte 3: 0x01~0xFF; Byte 4: 0x04; Byte6: If the stream mode is 0 (DAB), this field contains the DAB program index. If the stream mode is 1(FM), this field contains the RF frequncy in MHz (87500 ~108000). |  | 0xFD
| Command fails | Byte 0: 0xFE; Byte 1: 0x00; Byte 2: 0x02; Byte 3: 0x01~0xFF; Byte 4: 0x01; Byte6: 0: Fail |  | 0xFD
STREAM_ProgrameInfo | Get information of DAB programme | Byte 0: 0xFE; Byte 1: 0x01; Byte 2: 0x23; Byte 3: 0x01~0xFF; Byte 4: 0x04; Byte6: DAB programme index 0 ~ (STREAM_GetTotalProgram - 1) |  | 0xFD
Slave return | Command succeeds | Byte 0: 0xFE; Byte 1: 0x01; Byte 2: 0x23; Byte 3: 0x01~0xFF; Byte 4: 0x08; Byte6: Service component number; Byte7: Service component ID; Byte8: Service ID; Byte12: Ensemble ID |  | 0xFD
| Command fails | Byte 0: 0xFE; Byte 1: 0x00; Byte 2: 0x02; Byte 3: 0x01~0xFF; Byte 4: 0x01; Byte6: 0: Fail |  | 0xFD
STREAM_GetSorter | Retrieve current sorting method of DAB programme list | Byte 0: 0xFE; Byte 1: 0x01; Byte 2: 0x24; Byte 3: 0x01~0xFF; Byte 4: 0x00 |  | 0xFD
Slave return | Command suceeds | Byte 0: 0xFE; Byte 1: 0x00; Byte 2: 0x24; Byte 3: 0x01~0xFF; Byte 4: 0x01; Byte6: Sorting method 0: Sort by ensemble id 1: Sort by service name 2: Sort by active and inactive programme |  | 0xFD
STREAM_SetSorter | Sort DAB progarme list | Byte 0: 0xFE; Byte 1: 0x01; Byte 2: 0x25; Byte 3: 0x01~0xFF; Byte 4: 0x01; Byte6: Sorting method 0: Sort by ensemble id 1: Sort by service name 2: Sort by active and inactive programme |  | 0xFD
Slave return | Command suceeds | Byte 0: 0xFE; Byte 1: 0x00; Byte 2: 0x01; Byte 3: 0x1~0xFF; Byte 4: 0x00 |  | 0xFD
| Command fails | Byte 0: 0xFE; Byte 1: 0x00; Byte 2: 0x02; Byte 3: 0x1~0xFF; Byte 4: 0x01; Byte6: 0: Fail |  | 0xFD
STREAM_GetDrc | Retrieve current DRC setting | Byte 0: 0xFE; Byte 1: 0x01; Byte 2: 0x26; Byte 3: 0x01~0xFF; Byte 4: 0x00 |  | 0xFD
Slave return | Command succeeds | Byte 0: 0xFE; Byte 1: 0x01; Byte 2: 0x26; Byte 3: 0x01~0xFF; Byte 4: 0x01; Byte6: Current DRC setting 0: DRC off 1: DRC low 2: DRC high
STREAM_SetDrc | Set DAB DRC | Byte 0: 0xFE; Byte 1: 0x01; Byte 2: 0x27; Byte 3: 0x01~0xFF; Byte 4: 0x01; Byte6: 0: DRC off 1: DRC low (increase 6db) 2:DRC high (increase 12db) |  | 0xFD
Slave return | Command succeeds | Byte 0: 0xFE; Byte 1: 0x00; Byte 2: 0x01; Byte 3: 0x01~0xFF; Byte 4: 0x00
STREAM_GetDLSCmd | Get DL+ data | Byte 0: 0xFE; Byte 1: 0x01; Byte 2: 0x2A; Byte 3: 0x01~0xFF; Byte 4: 0x00 |  | 0xFD
Slave return | Command succeeds | Byte 0: 0xFE; Byte 1: 0x01; Byte 2: 0x2A; Byte 3: 0x01~0xFF; Byte 4: 0x04 ~ 0x7F; Byte6: These data likes follows: Toggle byte, Type_1 byte, Offset_1 byte, Length_1 byte, Type_2 byte, Offset_2 byte, Length_2 byte… |  | 0xFD
| Command fails | Byte 0: 0xFE; Byte 1: 0x00; Byte 2: 0x02; Byte 3: 0x01~0xFF; Byte 4: 0x01; Byte6: 0: There is no data available 1: The datahas been received and there is no new data available. |  | 0xFD
STREAM_PruneStation | Prune invalid station | Byte 0: 0xFE; Byte 1: 0x01; Byte 2: 0x2B; Byte 3: 0x01~0xFF; Byte 4: 0x00 |  | 0xFD
Slave return | Command suceeds | Byte 0: 0xFE; Byte 1: 0x00; Byte 2: 0x2B; Byte 3: 0x01~0xFF; Byte 4: 0x04; Byte6: The DAB total program number; Byte8: The DAB program index. |  | 0xFD
| Command fails | Byte 0: 0xFE; Byte 1: 0x00; Byte 2: 0x02; Byte 3: 0x01~0xFF; Byte 4: 0x01; Byte6: 0: Fail
STREAM_GetECC | Get current received ECC and country id | Byte 0: 0xFE; Byte 1: 0x01; Byte 2: 0x2D; Byte 3: 0x1~0xFF; Byte 4: 0x00 |  | 0xFD
Slave return | Command suceeds | Byte 0: 0xFE; Byte 1: 0x00; Byte 2: 0x2D; Byte 3: 0x1~0xFF; Byte 4: 0x02; Byte6: Extended Country Code (0xFF: means not received data yet); Byte7: Country ID (0xFF: Means not received data yet)
| Command fails | Byte 0: 0xFE; Byte 1: 0x00; Byte 2: 0x02; Byte 3: 0x1~0xFF; Byte 4: 0x01; Byte6: 0: Fail
RTC_SetClock | Set system clock and date | Byte 0: 0xFE; Byte 1: 0x02; Byte 2: 0x00; Byte 3: 0x01~0xFF; Byte 4: 0x07; Byte6: Second (0 ~59); Byte7: Minute (0 ~59); Byte8: Hour (0 ~23); Byte9: Day (1 ~31); Byte10: Week (Ignored ); Byte11: Month (1 ~12); Byte12: Year 0: A.D 2000 1: A.D 2001, etc. |  | 0xFD
Slave return | Command suceeds | Byte 0: 0xFE; Byte 1: 0x00; Byte 2: 0x01; Byte 3: 0x01~0xFF; Byte 4: 0x00 |  | 0xFD
| Command fails | Byte 0: 0xFE; Byte 1: 0x00; Byte 2: 0x02; Byte 3: 0x01~0xFF; Byte 4: 0x01; Byte6: 0: Fail |  | 0xFD
RTC_GetClock | Get system clock and date | Byte 0: 0xFE; Byte 1: 0x02; Byte 2: 0x01; Byte 3: 0x01~0xFF; Byte 4: 0x00 |  | 0xFD
Slave return | Command succeeds | Byte 0: 0xFE; Byte 1: 0x02; Byte 2: 0x01; Byte 3: 0x01~0xFF; Byte 4: 0x07; Byte6: Second (0 ~59); Byte7: Minute (0 ~59); Byte8: Hour (0 ~23); Byte9: Day (1 ~31); Byte10: Week 0: Saturday 1: Sunday 2: Monday 3: Tuesday 4: Wednesday 5: Thursday 6: Friday; Byte11: Month (1 ~12); Byte12: Year 0: A.D 2000 1: A.D 2001, etc. |  | 0xFD
RTC_EnableSyncClock | Enable/disable system to automatically update system clock from DAB or FM stream | Byte 0: 0xFE; Byte 1: 0x02; Byte 2: 0x02; Byte 3: 0x01~0xFF; Byte 4: 0x01; Byte6: 0: Disable 1: Enable |  | 0xFD
Slave return | Command suceeds | Byte 0: 0xFE; Byte 1: 0x00; Byte 2: 0x01; Byte 3: 0x01~0xFF; Byte 4: 0x00 |  | 0xFD
RTC_GetSyncClockStatus | Get sync clock setting | Byte 0: 0xFE; Byte 1: 0x02; Byte 2: 0x03; Byte 3: 0x01~0xFF; Byte 4: 0x00 |  | 0xFD
Slave return | Command succeeds | Byte 0: 0xFE; Byte 1: 0x02; Byte 2: 0x03; Byte 3: 0x01~0xFF; Byte 4: 0x01; Byte6: Sync clock setting in system 0: Disable 1: Enable |  | 0xFD
RTC_GetClockStatus | Check if the system clock is set | Byte 0: 0xFE; Byte 1: 0x02; Byte 2: 0x04; Byte 3: 0x01~0xFF; Byte 4: 0x00 |  | 0xFD
Slave return | Command succeeds | Byte 0: 0xFE; Byte 1: 0x02; Byte 2: 0x04; Byte 3: 0x01~0xFF; Byte 4: 0x01; Byte6: Clock status 0: Unset 1: Set |  | 0xFD
MOT_GetMOTData | Get MOT Data [7] | Byte 0: 0xFE; Byte 1: 0x03; Byte 2: 0x00; Byte 3: 0x01~0xFF; Byte 4: 0x00 |  | 0xFD
MOT_GetMOTData | Get MOT Data [7] | Byte 0: 0xFE; Byte 1: 0x03; Byte 2: 0x00; Byte 3: 0x01~0xFF; Byte 4: 0x01; Byte6: 0: Get MOT data 1: Get MOT data with application type |  | 0xFD
Slave return | Return MOT data | Byte 0: 0xFE; Byte 1: 0x03; Byte 2: 0x00; Byte 3: 0x01~0xFF; Byte 4: 0x07~ 0xEA; Byte6: Data group type; Byte7: Segment number; Byte9: Transport id; Byte11: Packet serial number; Byte12: MOT data (max 228 bytes) |  | 0xFD
| Return MOT data with the application type | Byte 0: 0xFE; Byte 1: 0x03; Byte 2: 0x00; Byte 3: 0x01~0xFF; Byte 4: 0x09~ 0xEC; Byte6: DSC type (This value is the same as the value got from command MOT_GetDgDSCTy); Byte7: Application type; Byte8: Data group type; Byte9: Segment number; Byte11: Transport id; Byte13: Packet serial number; Byte14: MOT data (max 228 bytes) |  | 0xFD
| No data | Byte 0: 0xFE; Byte 1: 0x00; Byte 2: 0x02; Byte 3: 0x01~0xFF; Byte 4: 0x01; Byte6: 0: The segment of the last received packet is completely sent 1: The segment of the last received packet is NOT completely sent yet ( Master should wait until the whole segment is completely sent before parsing it). [7]
| Mot data incorrect | Byte 0: 0xFE; Byte 1: 0x00; Byte 2: 0x02; Byte 3: 0x01~0xFF; Byte 4: 0x05; Byte6: Incorrect packet bitmap [40:0] 0: Correct 1: Incorrect For instance, if BIT0 is 1, means the first packet (serial num is 0) in the last received segment is incorrect. If BIT1 is 1, means the second packet (serial num is 1) in the last received segment is incorrect. Master code should dump the incorrect packets. |  | 0xFD
MOT_GetApplicationType | Get MOT application type (current DAB programme) | Byte 0: 0xFE; Byte 1: 0x03; Byte 2: 0x01; Byte 3: 0x01~0xFF; Byte 4: 0x00 |  | 0xFD
MOT_GetApplicationType | Get MOT application type (specified DAB programme) | Byte 0: 0xFE; Byte 1: 0x03; Byte 2: 0x01; Byte 3: 0x01~0xFF; Byte 4: 0x04; Byte6: DAB programme index |  | 0xFD
Slave return | Command succeeds | Byte 0: 0xFE; Byte 1: 0x03; Byte 2: 0x01; Byte 3: 0x01~0xFF; Byte 4: 0x01 or 0x02; Byte6: First Application 0: MOT SlideShow 1: MOT BWS 2: TPEG 3: DGPS 4: TMC 5: EPG 6: DAB Java 7: DMB 8: Push Radio 0x4A: Journaline 0xFF: Unknown; Byte7: Second Application |  | 0xFD
| Command fails | Byte 0: 0xFE; Byte 1: 0x00; Byte 2: 0x02; Byte 3: 0x01~0xFF; Byte 4: 0x01; Byte6: 0: Fail
MOT_ReTransmitGroup | Transmit the selected data group again | Byte 0: 0xFE; Byte 1: 0x03; Byte 2: 0x02; Byte 3: 0x01~0xFF; Byte 4: 0x05; Byte6: Data group type; Byte7: Segment number; Byte9: Transport ID |  | 0xFD
Slave return | Command suceeds | Byte 0: 0xFE; Byte 1: 0x00; Byte 2: 0x01; Byte 3: 0x01~0xFF; Byte 4: 0x00 |  | 0xFD
| Command fails | Byte 0: 0xFE; Byte 1: 0x00; Byte 2: 0x02; Byte 3: 0x01~0xFF; Byte 4: 0x01; Byte6: 0: Fail |  | 0xFD
MOT_GetPacketRawLength | Get the length of packet raw data | Byte 0: 0xFE; Byte 1: 0x03; Byte 2: 0x03; Byte 3: 0x01~0xFF; Byte 4: 0x00 |  | 0xFD
Slave return | Command succeeds | Byte 0: 0xFE; Byte 1: 0x03; Byte 2: 0x03; Byte 3: 0x01~0xFF; Byte 4: 0x02; Byte6: The length of packet data 0: No data 24 ~ 4800: The length of packet raw data |  | 0xFD
MOT_GetDgDSCTy | Get data group flag and data service component type (DSCTy) | Byte 0: 0xFE; Byte 1: 0x03; Byte 2: 0x05; Byte 3: 0x01~0xFF; Byte 4: 0x00 |  | 0xFD
Slave return | Command succeeds | Byte 0: 0xFE; Byte 1: 0x03; Byte 2: 0x05; Byte 3: 0x01~0xFF; Byte 4: 0x01 or 0x02; Byte6: First DSC type BIT 7 Data Group Flag 0: Data groups are used to transport the service component 1: Data groups are not used to transport the service component BIT [5:0] Data Service Component Type defined in ETSI TS 101 756, table 2.; Byte7: Second DSC type
| Command fails | Byte 0: 0xFE; Byte 1: 0x00; Byte 2: 0x02; Byte 3: 0x01~0xFF; Byte 4: 0x01; Byte6: 0: Fail
SLAVE_SetNotification | Set event notification [9] | Byte 0: 0xFE; Byte 1: 0x07; Byte 2: 0x00; Byte 3: 0x01~0xFF; Byte 4: 0x02; Byte6: Set notification bitmask BIT0: Scan finished notification BIT1: Got new program text notification BIT2: DAB reconfiguration notification BIT3: DAB channel list order change notification BIT4: RDS group notification |  | 0xFD
Slave return | Command succeeds | Byte 0: 0xFE; Byte 1: 0x00; Byte 2: 0x01; Byte 3: 0x01~0xFF; Byte 4: 0x00 |  | 0xFD
SLAVE_GetNotification | Get event notification | Byte 0: 0xFE; Byte 1: 0x07; Byte 2: 0x01; Byte 3: 0x01~0xFF; Byte 4: 0x00 |  | 0xFD
Slave return | Command succeeds | Byte 0: 0xFE; Byte 1: 0x07; Byte 2: 0x01; Byte 3: 0x01~0xFF; Byte 4: 0x02; Byte6: Current notification bitmask BIT0: Scan finished notification BIT1: Got new program text notification BIT2: DAB reconfiguration notification BIT3: DAB channel list order change notification BIT4: RDS group notification |  | 0xFD

## Notification
Notification name | Description | Start byte | Event type | Event id | Serial number | Length |  | Data byte | Data byte | Data byte | Data byte | Data byte | Data byte | Data byte | Data byte | Data byte | Data byte | Data byte | Data byte | Data byte | Data byte | Data byte | Data byte | Data byte | Data byte | End byte
|  | Byte 0 | Byte 1 | Byte 2 | Byte 3 | Byte 4 | Byte5 | Byte6 | Byte7 | Byte8 | Byte9 | Byte10 | Byte11 | Byte12 | Byte13 | Byte14 | Byte15 | Byte16 | Byte17 | Byte18 | Byte19 | Byte20 | Byte21 | Byte22 | ……
CMD_NOTIFY_SCAN_TERMINATE | This notification is sent when the FM or DAB scan procedure is finished | Byte 0: 0xFE; Byte 1: 0x07; Byte 2: 0x00; Byte 3: 0x00; Byte 4: 0x00 |  | 0xFD
CMD_NOTIFY_NEW_PROGRAM_TEXT | This notification is sent when a new program text is fetched | Byte 0: 0xFE; Byte 1: 0x07; Byte 2: 0x01; Byte 3: 0x00; Byte 4: 0x00 |  | 0xFD
CMD_NOTIFY_DAB_RECONFIG | This notification is sent when DAB reconfiguration is occurred | Byte 0: 0xFE; Byte 1: 0x07; Byte 2: 0x02; Byte 3: 0x00; Byte 4: 0x00 |  | 0xFD
CMD_NOTIFY_DAB_SORTING_CHANGE | This notification is sent when DAB channel list order is changed | Byte 0: 0xFE; Byte 1: 0x07; Byte 2: 0x03; Byte 3: 0x00; Byte 4: 0x00 |  | 0xFD
CMD_NOTIFY_RDS_RAW_DATA | This notification carried with FM RDS group is sent to master when a new RDS group is fetched. | Byte 0: 0xFE; Byte 1: 0x07; Byte 2: 0x04; Byte 3: 0x00; Byte 4: 0x10; Byte6: RDS Group |  | 0xFD