## Tabelle1
Life Time Calculation for Aluminium Electrolytic Capacitors with specified 105°C Temperature
105°C Calculation
Item:
Lr | 1000 | h
To | 105 | °C | Sample:
Tx | 50 | °C | Ispec | I(105°C, 120Hz) = 1,12 A
dTm | 5 | °C | Ispec | I(105°C, 16kHz) = 1,12* 0,97 = 1,09 A
I appl | 0.2 | A | (requested frequency and Temperature)
Ispec | 1 | A
=Yellow Fields Input
L = | 88034.6764 | h | 10.0496 | years
dTm = 5°C for 105°C Items
Lr | Catalogue Lifetime
To | max. operating Temperature (Catalogue)
Tx | operating Temperature of application
I appl | applied Ripple Current
I Spec | Specified Ripple Current (Catalogue) converted to application frequency