## CY3272 Rev xx BOM
Description | Designator | Quantity | Value | Manufacturer | Manufacturer Part# | Vendor | VPN
Capacitor Ceramic 0.10uF 10% 16V X7R 0603 | C1, C5, C16, C17, C18, C24, C27, C34 | 8 | 0.1uF | Panasonic | ECJ-1VB1C104K | Digikey | PCC1762CT-ND
Capacitor Ceramic 1.0nF X7R 10% 25V C0603 | C2 | 1 | 1.0nF | Murata | GRM033R71E102KA01D | Digikey | 490-3184-1-ND
Capacitor Ceramic 0.01uF 25V X7R 0603 | C3, C4, C10, C36 | 4 | 0.01uF | AVX | 06033C103JAT2A | Digikey | 06033C103JAT2A-ND
Capacitor Ceramic 1.0uF 16V X7R 0603 | C6, C12, C13, C14, C15 | 5 | 1.0uF | Taiyo Yuden | EMK107B7105KA-T | Digikey | 587-1241-1-ND
Capacitor Ceramic 22pF 100V C0G 0603 | C7, C8 | 2 | 22pF | Murata | GRM1885C2A220JA01D | Digikey | 490-1335-1-ND
Capacitor Metal Poly Film 0.15uF 300VAC X1 | C9 | 1 | 0.15uF | Panasonic | ECQ-U3A154MG | Digikey | P11117-ND
Capacitor Ceramic 10.0uF 10% 25V X5R 1206 | C19, C26, C33 | 3 | 10.0uF | Taiyo Yuden | TMK316BJ106KL-T | Digikey | 587-1337-1-ND
Capacitor Ceramic 1000PF 1% 5V NP0 0603 | C20, C21, C22, C23 | 4 | 1.0nF, 1% | AVX | 06033A102FAT2A | Digikey | 06033A102FAT2A-ND
Capacitor Ceramic 470PF 250VAC X1Y1 RAD | C28 | 1 | 470pF | TDK | CD95-B2GA471KYNS | Digikey | 445-2407-ND
Capacitor Metal Poly Film 0.022uF 300VAC X1 | C29 | 1 | 0.022uF | Panasonic | ECQ-U3A223MG | Digikey | P11112-ND
Capacitor Electrolytic 4.7uF, 400V | C30, C31 | 2 | 4.7uF, 400V | Nichicon | UVR2G4R7MPD | Digikey | 493-1229-ND
| C30, C31 (2nd Source, 105C rated) |  | 4.7uF, 400V | United Chemi-Con | EKMG401ELL4R7MJ16S | Digikey | 565-1411-ND
Capacitor Electrolytic 330uF 16V 20% | C32 | 1 | 330uF, 16V | Nichicon | UPW1C331MPD | Digikey | 493-1784-ND
Capacitor Electrolytic 10uF 50V 20% | C35 | 1 | 10uF, 50V | Nichicon | UPW1H100MDD | Digikey | 493-1890-ND
Capacitor Ceramic 1500pF 10% 50V X7R 0603 | C41 | 1 | 1500pF | Yageo | CC0603KRX7R9BB152 | Digikey | 311-1184-2-ND
Transorb Voltage Suppressor 430V 1250A ZNR | D1 | 1 | 430V | Panasonic | ERZ-V07D431 | Digikey | P7251-ND
Dual Schottky Diode | D6 | 1 |  | ST Micro | BAT54SFILM | Digikey | 497-2522-1-ND
Full Wave Diode Bridge | D7 | 1 |  | Fairchild | DF10S | Digikey | DF10SCT-ND
Schottky Diode 100V 1A SMA | D8, D9 | 2 |  | Diodes Inc | B1100-13-F | Digikey | B1100-FDICT-ND
Transient Voltage Suppressor 400W 12V BIDIRECT SMA | D10 | 1 |  | Micro Commercial Co | SMAJ12CA-TP | Digikey | SMAJ12CA-TPMSCT-ND
LED Red Clear 0805 | DS2 | 1 |  | Lite-On | LTST-C170KRKT | Digikey | 160-1415-1-ND
LED Green Clear 0805 | DS3 | 1 |  | Lite-On | LTST-C170KGKT | Digikey | 160-1414-1-ND
LED Yellow Clear 0805 | DS4 | 1 |  | Lite-On | LTST-C170KSKT | Digikey | 160-1416-1-ND
LED Blue Clear 0603 | DS5 | 1 |  | Rohm | SML-E12BC7TT86 | Digikey | 511-1589-1-ND
Fuse 2A Slow Blow 250VAC | F1 | 1 | 2.0A | Bel Fuse | RST 2 | Digikey | 507-1179-ND
Header 2-Pin 0.1 Centers | J1, J2, J3, J4, P1, P2 | 6 |  | Sullins | PEC02SAAN | Digikey | S1012E-02-ND
Header 5-Pin Locking 0.1Centers | J5 | 1 |  | Amp/Tyco | 640456-5 | Digikey | A19471-ND
AC Power Connector | J7 | 1 |  | Schurter | 4300.0097 | mouser.com | #693-4300.0097
Inductor 1500uH 0.2A 5% Radial | L3 | 1 | 1.5mH | Taiyo Yuden | LHL08TB152J | Digikey | LHL08TB152J-ND
Inductor 22uH 20% 1210 | L4 | 1 | 22uH | Taiyo Yuden | CBC3225T220MR | Digikey | 587-1626-1-ND
Inductor 1mH 10% 1007 | L5 | 1 | 1mH | Taiyo Yuden | CB2518T102K | Digikey | 587-2195-1-ND
Mounting Holes | MTG1, MTG2, MTG3, MTG4 | 4 |  |  |  | Digikey
Transistor NPN HV 40V 1A SOT-89 | Q1 | 1 |  | Zetex | FCX491ATA | Digikey | FCX491ACT-ND
Transistor PNP HV 40V 1A SOT-89 | Q2 | 1 |  | Zetex | FCX591ATA | Digikey | FCX591ACT-ND
Transistor NPN SOT-23 | Q3 | 1 |  | Fairchild | MMBT3904LT1 | Digikey | MMBT3904LT1INCT-ND
NPN Silicon Planar Medium Power High-Gain Transistor | Q4 | 1 |  | TSC | TS13003HVCT | mouser.com | 821-TS13003HVCT
| Q4 (2nd Source) |  |  | ST Micro | STX616-AP | Digikey | 497-7625-1-ND
Resistor 1.00k 1% 1/10W 0603 | R1, R3, R4, R25 | 4 | 1.00k | Yageo | RC0603FR-071KL | Digikey | 311-1.00KHRTR-ND
Resistor 2.1k 1% 1/10W 0603 | R2 | 1 | 2.10k | Yageo | RC0603FR-072K1L | Digikey | 311-2.10KHRTR-ND
Resistor 402 1% 1/10W 0603 | R5 | 1 | 402 | Yageo | RC0603FR-07402RL | Digikey | 311-402HRTR-ND
Resistor 7.50k 1% 1/10W 0603 | R6, R7, R22 | 3 | 7.50k | Yageo | RC0603FR-077K5L | Digikey | 311-7.50KHRTR-ND
Resistor 330 1% 1/10W 0603 | R8 | 1 | 330 | Yageo | RC0603FR-07330RL | Digikey | 311-330HRCT-ND
Resistor 20.0k 1% 1/10W 0603 | R9, R11 | 2 | 20.0k | Yageo | RC0603FR-0720KL | Digikey | 311-20.0KHRCT-ND
Resistor 2.0k 1% 1/10W 0603 | R10 | 1 | 2.0k | Yageo | RC0603FR-072KL | Digikey | 311-2.00KHRCT-ND
Resistor 22.1 1% 1/10W 0603 | R14 | 1 | 22.1 | Yageo | RC0603FR-0722R1L | Digikey | 311-22.1HRCT-ND
Resistor 10.0k 1% 1/10W 0603 | R15, R17, R18, R28, R29, R30, R31, R33 | 8 | 10.0k | Yageo | RC0603FR-0710KL | Digikey | 311-10.0KHRTR-ND
Resistor 4.02k 1% 1/10W 0603 | R16 | 1 | 4.02k | Yageo | RC0603FR-074K02L | Digikey | 311-4.02KHRCT-ND
Resistor 37.4k 1% 1/10W 0603 | R19, R20 | 2 | 37.4k | Yageo | RC0603FR-0737K4L | Digikey | 311-37.4KHRCT-ND
Resistor 3.83k 1% 1/10W 0603 | R21 | 1 | 3.83k | Yageo | RC0603FR-073K83L | Digikey | 311-3.83KHRCT-ND
Resistor 4.99 1% 1/10W 0603 | R23 | 1 | 4.99 | Yageo | RC0603FR-074R99L | Digikey | 311-4.99HRCT-ND
Resistor 36.5 1% 1/10W 0603 | R26 | 1 | 36.5 | Yageo | RC0603FR-0736R5L | Digikey | 311-36.5HRCT-ND
Resistor 41.2 1% 1/10W 0603 | R27 | 1 | 41.2 | Yageo | RC0603FR-0741R2L | Digikey | 311-41.2HRCT-ND
Resistor 750k 1% 1206 | R32 | 1 | 750k, 1% | Yageo | RC1206FR-07750KL | Digikey | 311-750KFRCT-ND
Resistor 820k 1% 1206 | R34 | 1 | 820k, 1% | Yageo | RC1206FR-07820KL | Digikey | 311-820KFRCT-ND
Resistor 3.9 Ohm 1% 0805 | R35 | 1 | 3.9 | Yageo | RC0805FR-073R9L | Digikey | 311-3.90CRCT-ND
Resistor 68.0k Ohm 1/8W 1% 0805 | R36 | 1 | 68k, 1% | Yageo | RC0805FR-0768KL | Digikey | 311-68.0KCRTR-ND
Resistor 1.00 Ohm 1/10W 1% 0603 | R37 | 1 | 1.0 | Yageo | RC0603FR-071RL | Digikey | 311-1.00HRCT-ND
Resistor 100k 1/10W 1% 0603 | R38 | 1 | 100k | Yageo | RC0603FR-07100KL | Digikey | 311-100KHRTR-ND
Resistor 12.0K 1/10W 1% 0603 | R39 | 1 | 12k, 1% | Yageo | RC0603FR-0712KL | Digikey | 311-12.0KHRCT-ND
Resistor 6.8k, 1% 0603 | R40 | 1 | 6.8k, 1% | Yageo | RC0603FR-076K8L | Digikey | 311-6.80KHRTR-ND
RESISTOR 10.0 OHM 5W 5% WIREWND | R41 | 1 | 10, 5W | Vishay | AC05000001009JAC00 | Digikey | PPC5W10.0CT-ND
DIP Switch 5 Position DIP-5 | S1 | 1 |  | E-Switch | KAJ05LAGT | Digikey | EG4429-ND
Pushbutton N.O. | S2 | 1 |  | E-Switch | TL3301AF160QG | Digikey | EG2526CT-ND
Isolation Transformer | T1 | 1 |  | Precision Components, Inc. | 0505-0821G | www.pcitransformers.com
Power Trasnsformer EE-16 | T2 | 1 |  | Shenzen Goldenway Industry | EE-16 (5+5) (rev-A) | e-mail:sales@greensmps.com
| T2 (2nd Source) | 1 |  | Renco Electronics | RLCY-1014 | e-mail:sales@rencousa.com
24mH Common Mode Choke | T3 | 1 |  | Shenzen Goldenway Industry | EE8.3(2+2)-hori, (rev-A) | e-mail:sales@greensmps.com
| T3 (2nd Source) | 1 |  | Renco Electronics | RLCY-1013 | e-mail:sales@rencousa.com
Power Line Controller | U1 | 1 | CY8CPLC10 | Cypress Semiconductor | CY8CPLC10 | Digikey | CY8CPLC10-28PVXI-ND
Op-Amp 190MHz | U2, U3, U4 | 3 |  | National Semiconductor | LMH6639MF/NOPB | Digikey | LMH6639MFCT-ND
Voltage Regulator 5 Volt | U5 | 1 |  | ST Micro | LD1117S50CTR | Digikey | 497-1243-1-ND
Off-Line Switcher | U6 | 1 |  | iWatt | iW1690-07 | e-mail:sales@iwatt.com
Oscillator | Y1 | 1 | 24.00 MHz | Crystek | C3290-24.000 | Digikey | C3290-24.000-ND
| Y1 (2nd Source) |  | 24.00 MHz | Citizen | CSX750FCC24.000M-UT | Digikey | 300-7214-2-ND
Crystal 32.768kHz 12.5pF | Y2 | 1 | 32.768kHz | ECS Inc. | ECS-3X8X | Digikey | X1123-ND