## Tabelle1
Bezeichnung | Beschreibung | Stückzahl
Intel 8255 | programmierbare I/O | 1
M5L8042 | 8-Bit Mikrocontroller | 2
HD146818P | RTC Plus Ram | 1
NMA2405S | DC/DC Wandler 1W | 1
Wireneer 15A-090 | Delay Line | 1
ICM7212 | 4-Digit 7-Segment LCD Treiber | 1
UAA180 | LED Driver | 2
NE556 | Dual Precision Timer | 1
ICM7209 | Timebase Generator | 1
ICL7662 | Voltage Converter | 2
RC4152 | Voltage-to-Frequency Converters | 2
AD736 | True RMS-to-DC Converter | 1
TDA1170 |  | 1
MC10116 | Triple Line Receiver | 1
TMP01 | Temperature Controller | 1
TDA3190 |  | 1
TL1451 | DUAL PULSE-WIDTH-MODULATION CONTROLDUAL PULSE-WIDTH-MODULATION CONTROL | 1
TPIC6B273 | POWER LOGIC OCTAL D-TYPE LATCH | 1
TPIC6B259 | POWER LOGIC 8-BIT ADDRESSABLE LATCH | 1
TPIC6B595 | Schieberegister | 1
TLC2543 | 12 bit ADC | 1
D8279 | Display Keyboard Interface | 1
tda3651 | Vertical Deflection Circuit | 1
CNY 74-2 | Optokoppler | 5
TIL197A | Optokoppler | 1
Hp 2631 | Optokoppler High Speed | 18
CNY 17-2 | Optokoppler | 1
4N29 | Optokoppler Darlington Output | 1
TIL198B | Optokoppler | 1
TIL199B | Optokoppler | 1
TIL300 | Optokoppler Precision | 1
MCT2201 | Optokoppler | 1
PC829 | Optokoppler | 1
NMA241S | DC/DC Wandler 0,5W | 1
6N137 | Optokoppler | 8
Operationsverstärker
Ca747CE |  | 1
LM2902 |  | 1
LM324 |  | 1
OP413 |  | 2
OP113 |  | 2
OP213 |  | 1
OP495 |  | 1
OP295 |  | 1
OP467 | 28 Mhz | 2
BUF04 | Buffer | 1
TL084CN | op amp | 1
OP492GSZ | 4 Mhz | 1
op497 |  | 1
OP292 |  | 2
op297 | Precision | 1
op177 | Ultraprecision | 1
op97 | High Precision | 2
LM393-N | Komparator dual | 6
LM311 | Komparator single | 6
LM339 | Komparator quad | 2
AD812 | Sonderverstärker | 2
AD811 | video op amp | 2
AD810 | video op amp | 2
MC1741 | op amp | 1
LM741 | op amp | 2
LF351 | op amp | 3
LF 355 | op amp | 2
LF 356 | op amp | 1
LF 357 | op amp | 10
ca3130 | op amp 15 Mhz | 1
op07cp | Ultralow Offset Voltage op amp | 2