## Tabelle1
Eagle Direction Parameter [Eagle Handbuch]
NC | Not connected
In | Input
Out | Output
IO | Input/output
OC | Open Collector or Open Drain
Hiz | High impedance output
Pas | Passive (resistors, etc.)
Pwr | Power pin (power supply input)
Sup | Power supply output for ground and supply symbols
MAX1496 | http://datasheets.maximintegrated.com/en/ds/MAX1447-MAX1498.pdf
Pin No. | Pin Name | Eagle Direction | Function
1 | VNEG | Sup ? | -2.5V Charge-Pump Voltage Output. Connect a 0.1μF capacitor to GND.
2 | REF- | Pwr/In ? | Negative Reference Voltage Input. For internal-reference operation, connect REF- to GND. For external-reference operation, bypass REF- to GND with a 0.1μF capacitor and set VREF- from -2.2V to +2.2V, provided VREF+ > VREF-.
3 | REF+ | Pwr/In ? | Positive Reference Voltage Input. For internal-reference operation, connect a 4.7μF capacitor from REF+ to GND. For external-reference operation, bypass REF+ to GND with a 0.1μF capacitor and set VREF+ from -2.2V to +2.2V, provided VREF+ > VREF-.
4 | AIN+ | In | Positive Analog Input. Positive side of fully differential analog input. Bypass AIN+ to GND with a 0.1μF or greater capacitor.
5 | AIN- | In | Negative Analog Input. Negative side of fully differential analog input. Bypass AIN- to GND with a 0.1μF or greater capacitor.
6 | ISET | ? | Segment Current Controller. Connect to ground through a resistor to set the segment current. See Table 5 for current selection.
7 | GND | Pwr | Ground
8 | VDD | Pwr | Analog and Digital Circuit Supply Voltage. Connect VDD to a +2.7V to +5.25V power supply. Bypass VDD to GND with a 0.1μF capacitor and a 4.7μF capacitor.
9 | INTREF | In | Internal-Reference Logic Input. Connect to GND to select external-reference mode. Connect to DVDD for the MAX1447/MAX1498 and VDD for the MAX1496 to select the internal reference mode.
10 | RANGE | In | Range Logic Input. RANGE controls the fully differential analog input range. Connect to GND for the ±2V input range. Connect to DVDD (MAX1447/MAX1498) or VDD (MAX1496) for the ±200mV input range.
11 | DPSET1 | In | Decimal-Point Logic-Input 1. Controls the decimal point of the LED. See the Decimal-Point Control section.
12 | DPSET2 | In | Decimal-Point Logic-Input 2. Controls the decimal point of the LED. See the Decimal-Point Control section.
13 | PEAK | In | Peak Logic Input. Connect to DVDD (MAX1447/MAX1498) or VDD (MAX1496) to display the highest ADC value on the LED. Connect to GND to disable the peak function.
14 | HOLD | In | Hold Logic Input. Connect to DVDD (MAX1447/MAX1498) or VDD (MAX1496) to hold the current ADC value on the LED. Connect to GND to update the LED at a rate of 2.5Hz and disable the hold function. For the MAX1447, only placing the device into hold mode initiates an offset mismatch calibration. Assert HOLD high for a minimum of 2s to ensure the completion of offset mismatch calibration.
15 | DIG0 | Hiz | Digit 0 Driver
16 | DIG1 | Hiz | Digit 1 Driver
17 | GLED | Pwr | Ground for LED Display Digit Driver
18 | DIG2 | Hiz | Digit 2 Driver
19 | DIG3 | Hiz | Digit 3 Driver
20 | SEGA | Hiz | Segment A Driver
21 | SEGB | Hiz | Segment B Driver
22 | SEGC | Hiz | Segment C Driver
23 | SEGD | Hiz | Segment D Driver
24 | SEGE | Hiz | Segment E Driver
25 | VLED | Pwr | LED Display Segment Driver Supply. Connect to a +2.7V to +5.25V supply. Bypass with a 0.1μF capacitor to GLED.
26 | SEGF | Hiz | Segment F Driver
27 | SEGG | Hiz | Segment G Driver
28 | SEGDP | Hiz | Segment DP Driver