## Sheet1
Device | Flash (Kbytes) | EEPROM (Kbytes) | SRAM (Bytes) | Max I/O Pins | F.max (MHz) | Vcc (V) | 16-bit Timers | 8-bit Timer | PWM (channels) | RTC | SPI | UART | TWI | ISP | 10-bit A/D (channels) | Analog Comparator | Brown Out Detector | Watchdog | On Chip Oscillator | Hardware Multiplier | Interrupts | Ext Interrupts | Self Program Memory | Packages | Green Packages
AT90CAN128 Automotive | 128 | 4 | 4096 | 53 | 16 | 2.7-5.5 | 2 | 2 | 8 | Yes | Yes | 2 | -- | Yes | 8 | Yes | Yes | Yes | Yes | Yes | 34 | 8 | Yes | MLF 64 | MLF 64 LQFP 64
AT90CAN32 Automotive | 32 | 1 | 2048 | 53 | 16 | 2.7-5.5 | 2 | 2 | 8 | Yes | Yes | 2 | -- | Yes | 8 | Yes | Yes | Yes | Yes | Yes | 34 | 8 | Yes | MLF 64 | MLF 64 LQFP 64
AT90CAN64 Automotive | 64 | 2 | 4096 | 53 | 16 | 2.7-5.5 | 2 | 2 | 8 | Yes | Yes | 2 | -- | Yes | 8 | Yes | Yes | Yes | Yes | Yes | 34 | 8 | Yes | MLF 64 | MLF 64 LQFP 64
AT90PWM1 | 8 | 0.5 | 512 | 19 | 16 | 2.7-5.5 | 1 | 1 | 7 | Yes | 1 | No | -- | Yes | 8 | Yes | Yes | Yes | Yes | Yes | -- | 4 | Yes | rrow SOIC 24 rrow SOIC 24
AT90PWM2 | 8 | 0.5 | 512 | 19 | 16 | 2.7-5.5 | 1 | 1 | 7 | Yes | 1 | Yes | -- | Yes | 8 | Yes | Yes | Yes | Yes | Yes | -- | 4 | Yes | rrow SOIC 24 rrow SOIC 24
AT90PWM3 | 8 | 0.5 | 512 | 27 | 16 | 2.7-5.5 | 1 | 1 | 10 | Yes | 1 | Yes | -- | Yes | 11 | Yes | Yes | Yes | Yes | Yes | -- | 4 | Yes | MLF 32 | MLF 32 rrow SOIC 32
ATmega128 | 128 | 4 | 4096 | 53 | 16 | 2.7-5.5 | 2 | 2 | 8 | Yes | 1 | 2 | Yes | Yes | 8 | Yes | Yes | Yes | Yes | Yes | 34 | 8 | Yes | MLF 64 | MLF 64 TQFP 64
ATmega1280 | 128 | 4 | 8192 | 86 | 16 | 1.8-5.5 | 4 | 2 | 16 | Yes | 1+USART | 4 | Yes | Yes | 16 | Yes | Yes | Yes | Yes | Yes | 57 | 32 | Yes | TQFP 100 CBGA 100 TQFP 100
ATmega1281 | 128 | 4 | 8192 | 54 | 16 | 1.8-5.5 | 4 | 2 | 9 | Yes | 1+USART | 2 | Yes | Yes | 8 | Yes | Yes | Yes | Yes | Yes | 48 | 17 | Yes | MLF 64 TQFP 64 MLF 64
ATmega128RZAV | 128 | 4 | 8192 | 54 | 16 | 1.8-5.5 | 4 | 2 | 9 | Yes | 1+USART | 2 | Yes | Yes | 8 | Yes | Yes | Yes | Yes | Yes | 48 | 17 | Yes | MLF 64 | MLF 64 TQFP 64
ATmega128RZBV | 128 | 4 | 8192 | 86 | 16 | 1.8-5.5 | 4 | 2 | 16 | Yes | 1+USART | 4 | Yes | Yes | 16 | Yes | Yes | Yes | Yes | Yes | 57 | 32 | Yes | TQFP 100 | TQFP 100
ATmega16 | 16 | 0.5 | 1024 | 32 | 16 | 2.7-5.5 | 1 | 2 | 4 | Yes | 1 | 1 | Yes | Yes | 8 | Yes | Yes | Yes | Yes | Yes | 20 | 3 | Yes | MLF 44 | MLF 44 PDIP 40 TQFP 44
ATmega162 | 16 | 0.5 | 1024 | 35 | 16 | 1.8-5.5 | 2 | 2 | 6 | Yes | 1 | 2 | -- | Yes | -- | Yes | Yes | Yes | Yes | Yes | 28 | 3 | Yes | MLF 44 | MLF 44 PDIP 40 TQFP 44
ATmega164P | 16 | 0.512 | 1024 | 32 | 20 | 1.8-5.5 | 1 | 2 | 6 | Yes | 1+USART | 2 | Yes | Yes | 8 | Yes | Yes | Yes | Yes | Yes | 31 | 32 | Yes | MLF 44 | MLF 44 PDIP 40 TQFP 44
ATmega164P Automotive | 16 | 0.512 | 1024 | 32 | 16 | 2.7-5.5 | 1 | 2 | 6 | Yes | 1+USART | 2 | Yes | Yes | 8 | Yes | Yes | Yes | Yes | Yes | 31 | 32 | Yes | TQFP 44 | TQFP 44 QFN 44
ATmega165 | 16 | 0.5 | 1024 | 54 | 16 | 1.8-5.5 | 1 | 2 | 4 | Yes | 1+USI | 1 | USI | Yes | 8 | Yes | Yes | Yes | Yes | Yes | 23 | 17 | Yes | MLF 64 | MLF 64 TQFP 64
ATmega165P | 16 | 0.5 | 1024 | 54 | 16 | 1.8-5.5 | 1 | 2 | 4 | Yes | 1+USI | 1 | USI | Yes | 8 | Yes | Yes | Yes | Yes | Yes | 23 | 17 | Yes | MLF 64 | MLF 64 TQFP 64
ATmega168 | 16 | 0.5 | 1024 | 23 | 20 | 1.8-5.5 | 1 | 2 | 6 | Yes | 1+USART | 1 | Yes | Yes | 8 | Yes | Yes | Yes | Yes | Yes | 26 | 26 | Yes | PDIP 28 | PDIP 28 MLF 32 TQFP 32
ATmega168 Automotive | 16 | 0.512 | 1024 | 23 | 16 | 2.7-5.5 | 1 | 2 | 6 | Yes | 1+USART | 1 | Yes | Yes | 8 | Yes | Yes | Yes | Yes | Yes | 26 | 26 | Yes | QFN 32 | QFN 32 TQFP 32
ATmega169 | 16 | 0.5 | 1024 | 54 | 16 | 1.8-5.5 | 1 | 2 | 4 | Yes | 1+USI | 1 | USI | Yes | 8 | Yes | Yes | Yes | Yes | Yes | 23 | 17 | Yes | MLF 64 | MLF 64 TQFP 64
ATmega169P | 16 | 0.5 | 1024 | 54 | 16 | 1.8-5.5 | 1 | 2 | 4 | Yes | 1+USI | 1 | USI | Yes | 8 | Yes | Yes | Yes | Yes | Yes | 23 | 17 | Yes | MLF 64 | MLF 64 TQFP 64
ATmega2560 | 256 | 4 | 8192 | 86 | 16 | 1.8-5.5 | 4 | 2 | 16 | Yes | 1+USART | 4 | Yes | Yes | 16 | Yes | Yes | Yes | Yes | Yes | 57 | 32 | Yes | CBGA 100 TQFP 100 | TQFP 100
ATmega2561 | 256 | 4 | 8192 | 54 | 16 | 1.8-5.5 | 4 | 2 | 9 | Yes | 1+USART | 2 | Yes | Yes | 8 | Yes | Yes | Yes | Yes | Yes | 48 | 17 | Yes | MLF 64 | MLF 64 TQFP 64
ATmega256RZAV | 256 | 4 | 8192 | 54 | 16 | 1.8-5.5 | 4 | 2 | 9 | Yes | 1+USART | 2 | Yes | Yes | 8 | Yes | Yes | Yes | Yes | Yes | 48 | 17 | Yes | MLF 64 | MLF 64 TQFP 64
ATmega256RZBV | 256 | 4 | 8192 | 86 | 16 | 1.8-5.5 | 4 | 2 | 16 | Yes | 1+USART | 4 | Yes | Yes | 16 | Yes | Yes | Yes | Yes | Yes | 57 | 32 | Yes | TQFP 100 | TQFP 100
ATmega32 | 32 | 1 | 2048 | 32 | 16 | 2.7-5.5 | 1 | 2 | 4 | Yes | 1 | 1 | Yes | Yes | 8 | Yes | Yes | Yes | Yes | Yes | 19 | 3 | Yes | MLF 44 | MLF 44 PDIP 40 TQFP 44
ATmega324P | 32 | 1 | 2048 | 32 | 20 | 1.8-5.5 | 1 | 2 | 6 | Yes | 1+USART | 2 | Yes | Yes | 8 | Yes | Yes | Yes | Yes | Yes | 31 | 32 | Yes | MLF 44 | MLF 44 PDIP 40 TQFP 44
ATmega324P automotive | 32 | 1 | 2048 | 32 | 16 | 2.7-5.5 | 1 | 2 | 6 | Yes | 1+USART | 2 | Yes | Yes | 8 | Yes | Yes | Yes | Yes | Yes | 31 | 32 | Yes | TQFP 44 | TQFP 44 QFN 44
ATmega325 | 32 | 1 | 2048 | 54 | 16 | 1.8-5.5 | 1 | 2 | 4 | Yes | 1+USI | 1 | USI | Yes | 8 | Yes | Yes | Yes | Yes | Yes | 23 | 17 | Yes | MLF 64 | MLF 64 TQFP 64
ATmega3250 | 32 | 1 | 2048 | 69 | 16 | 1.8-5.5 | 1 | 2 | 4 | Yes | 1+USI | 1 | USI | Yes | 8 | Yes | Yes | Yes | Yes | Yes | 32 | 17 | Yes | MLF 64 MLF 64 | TQFP 64 TQFP 100
ATmega3250P | 32 | 1 | 2048 | 69 | 20 | 1.8-5.5 | 1 | 2 | 4 | Yes | 1+USI | 1 | USI | Yes | 8 | Yes | Yes | Yes | Yes | Yes | 32 | 17 | Yes | TQFP 100 | TQFP 100
ATmega325P | 32 | 1 | 2048 | 54 | 20 | 1.8-5.5 | 1 | 2 | 4 | Yes | 1+USI | 1 | USI | Yes | 8 | Yes | Yes | Yes | Yes | Yes | 23 | 17 | Yes | MLF 64 | MLF 64 TQFP 64
ATmega329 | 32 | 1 | 2048 | 54 | 16 | 1.8-5.5 | 1 | 2 | 4 | Yes | 1+USI | 1 | USI | Yes | 8 | Yes | Yes | Yes | Yes | Yes | 25 | 17 | Yes | MLF 64 | MLF 64 TQFP 64 TQFP 100
ATmega3290 | 32 | 1 | 2048 | 69 | 16 | 1.8-5.5 | 1 | 2 | 4 | Yes | 1+USI | 1 | USI | Yes | 8 | Yes | Yes | Yes | Yes | Yes | 25 | 32 | Yes | MLF 64 MLF 64 | TQFP 64 TQFP 100
ATmega3290P | 32 | 1 | 2048 | 69 | 20 | 1.8-5.5 | 1 | 2 | 4 | Yes | 1+USI | 1 | USI | Yes | 8 | Yes | Yes | Yes | Yes | Yes | 25 | 32 | Yes | TQFP 100 | TQFP 100
ATmega329P | 32 | 1 | 2048 | 54 | 20 | 1.8-5.5 | 1 | 2 | 4 | Yes | 1+USI | 1 | USI | Yes | 8 | Yes | Yes | Yes | Yes | Yes | 25 | 17 | Yes | MLF 64 | MLF 64 TQFP 64
ATmega406 | 40 | 0.512 | 2048 | 18 | 1 | 4-25 | 1 | 1 | 1 | Yes | -- | -- | Yes | Yes | -- | Yes | Yes | Yes | Yes | Yes | 23 | 4 | Yes | LQFP 48 LQFP 48
ATmega48 | 4 | 0.256 | 512 | 23 | 20 | 1.8-5.5 | 1 | 2 | 6 | Yes | 1+USART | 1 | Yes | Yes | 8 | Yes | Yes | Yes | Yes | Yes | 26 | 26 | Yes | PDIP 28 | PDIP 28 MLF 32 TQFP 32 MLF 28
ATmega48 Automotive | 4 | 0.256 | 512 | 23 | 16 | 2.7-5.5 | 1 | 2 | 6 | Yes | 1+USART | 1 | Yes | Yes | 8 | Yes | Yes | Yes | Yes | Yes | 26 | 26 | Yes | QFN 32 | QFN 32 TQFP 32
ATmega64 | 64 | 2 | 4096 | 54 | 16 | 2.7-5.5 | 2 | 2 | 8 | Yes | 1 | 2 | Yes | Yes | 8 | Yes | Yes | Yes | Yes | Yes | 34 | 8 | Yes | MLF 64 | MLF 64 TQFP 64
ATmega640 | 64 | 4 | 8192 | 86 | 16 | 1.8-5.5 | 4 | 2 | 16 | Yes | 1+USART | 4 | Yes | Yes | 16 | Yes | Yes | Yes | Yes | Yes | 57 | 32 | Yes | TQFP 100 CBGA 100 TQFP 100
ATmega644 | 64 | 2 | 4096 | 32 | 20 | 1.8-5.5 | 1 | 2 | 6 | Yes | 1+USART | 1 | Yes | Yes | 8 | Yes | Yes | Yes | Yes | Yes | 31 | 32 | Yes | MLF 44 | MLF 44 PDIP 40 TQFP 44
ATmega644P | 64 | 2 | 4096 | 32 | 20 | 1.8-5.5 | 1 | 2 | 6 | Yes | 1+USART | 2 | Yes | Yes | 8 | Yes | Yes | Yes | Yes | Yes | 31 | 32 | Yes | MLF 44 | MLF 44 PDIP 40 TQFP 44
ATmega644P Automotive | 64 | 2 | 4096 | 32 | 16 | 2.7-5.5 | 1 | 2 | 6 | Yes | 1+USART | 2 | Yes | Yes | 8 | Yes | Yes | Yes | Yes | Yes | 31 | 32 | Yes | TQFP 44 | TQFP 44 QFN 44
ATmega645 | 64 | 2 | 4096 | 54 | 16 | 1.8-5.5 | 1 | 2 | 4 | Yes | 1+USI | 1 | USI | Yes | 8 | Yes | Yes | Yes | Yes | Yes | 23 | 17 | Yes | MLF 64 | MLF 64 TQFP 64
ATmega6450 | 64 | 2 | 4096 | 69 | 16 | 1.8-5.5 | 1 | 2 | 4 | Yes | 1+USI | 1 | USI | Yes | 8 | Yes | Yes | Yes | Yes | Yes | 32 | 17 | Yes | MLF 64 MLF 64 | TQFP 64 TQFP 100
ATmega649 | 64 | 2 | 4096 | 54 | 16 | 1.8-5.5 | 1 | 2 | 4 | Yes | 1+USI | 1 | USI | Yes | 8 | Yes | Yes | Yes | Yes | Yes | 25 | 17 | Yes | MLF 64 | MLF 64 TQFP 64 TQFP 100
ATmega6490 | 64 | 2 | 4096 | 69 | 16 | 1.8-5.5 | 1 | 2 | 4 | Yes | 1+USI | 1 | USI | Yes | 8 | Yes | Yes | Yes | Yes | Yes | 25 | 32 | Yes | MLF 64 MLF 64 | TQFP 64 TQFP 100
ATmega64RZAPV | 64 | 2 | 4096 | 32 | 20 | 1.8-5.5 | 1 | 2 | 6 | Yes | 1+2 USART | 2 | Yes | Yes | 8 | Yes | Yes | Yes | Yes | Yes | 31 | 32 | Yes | MLF 44 | MLF 44 PDIP 40 TQFP 44
ATmega64RZAV | 64 | 2 | 4096 | 32 | 20 | 1.8-5.5 | 1 | 2 | 6 | Yes | 1+USART | 1 | Yes | Yes | 8 | Yes | Yes | Yes | Yes | Yes | 31 | 32 | Yes | MLF 44 | MLF 44 PDIP 40 TQFP 44
ATmega8 | 8 | 0.5 | 1024 | 23 | 16 | 2.7-5.5 | 1 | 2 | 3 | Yes | 1 | 1 | Yes | Yes | 8 | Yes | Yes | Yes | Yes | Yes | 18 | 2 | Yes | PDIP 28 | PDIP 28 MLF 32 TQFP 32
ATmega8515 | 8 | 0.5 | 512 | 35 | 16 | 2.7-5.5 | 1 | 1 | 3 | -- | 1 | 1 | -- | Yes | -- | -- | Yes | Yes | Yes | Yes | 16 | 3 | Yes | PLCC 44 MLF 44 | MLF 44 PDIP 40 TQFP 44
ATmega8535 | 8 | 0.5 | 512 | 32 | 16 | 2.7-5.5 | 1 | 2 | 4 | -- | 1 | 1 | Yes | Yes | 8 | Yes | Yes | Yes | Yes | Yes | 20 | 3 | Yes | PLCC 44 MLF 44 | MLF 44 PDIP 40 TQFP 44
ATmega88 | 8 | 0.5 | 1024 | 23 | 20 | 1.8-5.5 | 1 | 2 | 6 | Yes | 1+USART | 1 | Yes | Yes | 8 | Yes | Yes | Yes | Yes | Yes | 26 | 26 | Yes | PDIP 28 | PDIP 28 MLF 32 TQFP 32
ATmega88 Automotive | 8 | 0.512 | 1024 | 23 | 16 | 2.7-5.5 | 1 | 2 | 6 | Yes | 1+USART | 1 | Yes | Yes | 8 | Yes | Yes | Yes | Yes | Yes | 26 | 26 | Yes | QFN 32 | QFN 32 TQFP 32
ATtiny11 | 1 | -- | -- | 6 | 6 | 2.7-5.5 | -- | 1 | -- | -- | -- | -- | -- | -- | -- | Yes | -- | Yes | Yes | -- | 4 | 1 | -- | PDIP 8 | PDIP 8 SOIC (208mil) 8
ATtiny12 | 1 | 0.064 | -- | 6 | 8 | 1.8-5.5 | -- | 1 | -- | -- | -- | -- | -- | Yes | -- | Yes | Yes | Yes | Yes | -- | 5 | 1 | -- | PDIP 8 | PDIP 8 SOIC (208mil) 8
ATtiny13 | 1 | 0.064 | 64B + 32 reg | 6 | 20 | 1.8-5.5 | -- | 1 | 2 | -- | -- | -- | -- | Yes | 4 | Yes | Yes | Yes | Yes | No | 9 | 6 | Yes | PDIP 8 | PDIP 8 MLF 20 SOIC (150mil) 8 SOIC (208mil) 8
ATtiny15L | 1 | 0.0625 | -- | 6 | 1.6 | 2.7-5.5 | -- | 2 | 1 | -- | -- | -- | -- | Yes | 4 | Yes | Yes | Yes | Yes | -- | 8 | 1(+5) | -- | PDIP 8 SOIC (208mil) 8 PDIP 8
ATtiny2313 | 2 | 0.128 | 128 | 18 | 20 | 1.8-5.5 | 1 | 1 | 4 | -- | USI | 1 | USI | Yes | -- | Yes | Yes | Yes | Yes | -- | 8 | 2 | Yes | PDIP 20 | PDIP 20 MLF 20 SOIC 20
ATtiny24 | 2 | 0.128 | 128 | 12 | 20 | 1.8-5.5 | 1 | 1 | 4 | -- | USI | -- | USI | Yes | 8 | Yes | Yes | Yes | Yes | -- | 17 | 12 | Yes | PDIP 14 | PDIP 14 SOIC 14 MLF 20
ATtiny25 | 2 | 0.128 | 128 | 6 | 20 | 1.8-5.5 | -- | 2 | 4 | -- | USI | -- | USI | Yes | 4 | Yes | Yes | Yes | Yes | -- | 15 | 7 | Yes | PDIP 8 | PDIP 8 MLF 20 SOIC (208mil) 8
ATtiny25 Automotive | 2 | 0.128 | 128 | 6 | 16 | 2.7-5.5 | -- | 2 | 4 | -- | USI | -- | USI | Yes | 4 | Yes | Yes | Yes | Yes | -- | 15 | 7 | Yes | rrow SOIC 8 | rrow SOIC 8
ATtiny26 | 2 | 0.125 | 128 | 16 | 16 | 2.7-5.5 | -- | 2 | 2 | -- | USI | -- | USI | Yes | 11 | Yes | Yes | Yes | Yes | -- | 11 | 1 | -- | PDIP 20 | PDIP 20 MLF 32 SOIC 20
ATtiny261 | 2 | 0.128 | 128 | 16 | 20 | 1.8 - 5.5 | 1 | 2 | 2 | -- | Yes | -- | USI | Yes | 11 | Yes | Yes | Yes | Yes | -- | 19 | 2 | Yes | PDIP 20 | PDIP 20 SOIC 20 SOIC 20
ATtiny28L | 2 | -- | 32 | 11 | 4 | 1.8-5.5 | -- | 1 | -- | -- | -- | -- | -- | -- | -- | Yes | -- | Yes | Yes | -- | 5 | 2(+8) | -- | PDIP 28 MLF 32 TQFP 32 PDIP 28
ATtiny44 | 4 | 0.256 | 256 | 12 | 20 | 1.8-5.5 | 1 | 1 | 4 | -- | USI | -- | USI | Yes | 8 | Yes | Yes | Yes | Yes | -- | 17 | 12 | Yes | PDIP 14 | PDIP 14 SOIC 14 MLF 20
ATtiny45 | 4 | 0.256 | 256 | 6 | 20 | 1.8-5.5 | -- | 2 | 4 | -- | USI | -- | USI | Yes | 4 | Yes | Yes | Yes | Yes | -- | 15 | 7 | Yes | PDIP 8 | PDIP 8 MLF 20 SOIC (208mil) 8
ATtiny45 Automotive | 4 | 0.256 | 256 | 6 | 16 | 2.7-5.5 | -- | 2 | 4 | -- | USI | -- | USI | Yes | 4 | Yes | Yes | Yes | Yes | -- | 15 | 7 | Yes | rrow SOIC 8 | rrow SOIC 8
ATtiny461 | 4 | 0.256 | 256 | 16 | 20 | 1.8 - 5.5 | 1 | 2 | 2 | -- | Yes | -- | USI | Yes | 11 | Yes | Yes | Yes | Yes | -- | 19 | 2 | Yes | PDIP 20 | PDIP 20 MLF 32 SOIC 20
ATtiny84 | 8 | 0.512 | 512 | 12 | 20 | 1.8-5.5 | 1 | 1 | 4 | -- | USI | -- | USI | Yes | 8 | Yes | Yes | Yes | Yes | -- | 17 | 12 | Yes | PDIP 14 | PDIP 14 SOIC 14 MLF 20
ATtiny85 | 8 | 0.512 | 512 | 6 | 20 | 1.8-5.5 | -- | 2 | 4 | -- | USI | -- | USI | Yes | 4 | Yes | Yes | Yes | Yes | -- | 15 | 7 | Yes | PDIP 8 | PDIP 8 MLF 20 SOIC (208mil) 8
ATtiny85 Automotive | 8 | 0.512 | 512 | 6 | 16 | 2.7-5.5 | -- | 2 | 4 | -- | USI | -- | USI | Yes | 4 | Yes | Yes | Yes | Yes | -- | 15 | 7 | Yes | rrow SOIC 8 | rrow SOIC 8
ATtiny861 | 8 | 0.512 | 512 | 16 | 20 | 1.8 - 5.5 | 1 | 2 | 2 | -- | Yes | -- | USI | Yes | 11 | Yes | Yes | Yes | Yes | -- | 19 | 2 | Yes | PDIP 20 | PDIP 20 MLF 32 SOIC 20