## Output
Device Name | Flash (Kbytes) | Pin Count | Max. Operating Freq. (MHz) | CPU | # of Touch Channels | Hardware QTouch Acquisition | Max I/O Pins | Ext Interrupts | USB Transceiver | USB Speed | USB Interface | SPI | TWI (I2C) | UART | CAN | LIN | I2S | Ethernet | Graphic LCD | Video Decoder | Camera Interface | ADC channels | ADC Resolution (bits) | ADC Speed (ksps) | Diff. ADC Inputs | ADC Gain Stage | Analog Comparators | Resistive Touch Screen | DAC Channels | DAC Resolution (bits) | Temp. Sensor | Crypto Engine | SRAM (Kbytes) | EEPROM (Bytes) | Self Program Memory | External Bus Interface | DRAM Memory | NAND Interface | picoPower | Debug Interface | Temp. Range (deg C) | I/O Supply Class | Operating Voltage (Vcc) | FPU | MPU / MMU | Timers | Output Compare channels | Input Capture Channels | PWM Channels | 32kHz RTC | RTC | Calibrated RC Oscillator | Watchdog | Packages
ATmega88 | 8 | 32 | 20 | 8-bit AVR | 12 | No | 23 | 24 |  | No | No | 2 | 1 | 1 | 0 | 0 | No | 0 | No | No | No | 8 | 10 | 15 |  |  | 1 | No |  | 0 | No | No | 1 | 512 | YES | 0 | No | No | No | debugWIRE | -40 to 85 | 1.8 to 5.5 | 1.8 to 5.5 | No | no / no | 3 | 6 | 1 | 6 | Yes | Counter | Yes | Yes | MLF (VQFN) 32M1-A 32,PDIP 28P3 28,TQFP 32A 32
ATmega88 Automotive | 8 | 32 | 16 | 8-bit AVR | 12 | No | 23 | 24 |  | No | No | 2 | 1 | 1 |  |  | No |  | No | No | No | 8 | 10 | 15 |  |  | 1 | No |  | 0 | No | No | 1 | 512 | YES | 0 | No | No | No | debugWIRE | -40 to 150 | 2.7 to 5.5 | 2.7 to 5.5 | No | no / no | 3 | 6 | 1 | 6 | Yes | Counter | Yes | Yes | TQFP MA 32,VQFN (Sawn) PN 32
ATmega88A | 8 | 32 | 20 | 8-bit AVR | 12 | No | 23 | 24 |  | No | No | 2 | 1 | 1 | 0 | 0 | No | 0 | No | No | No | 8 | 10 | 15 |  |  | 1 | No | 0 | 0 | Yes | No | 1 | 512 | YES | 0 | No | No | No | debugWIRE | -40 to 85 | 1.8 to 5.5 | 1.8 to 5.5 | No | no / no | 3 | 6 | 1 | 6 | Yes | Counter | Yes | Yes | MLF (VQFN) 32M1-A 32,PDIP 28P3 28,TQFP 32A 32,UFBGA 32CC1 32 (6x6)
ATmega88P | 8 | 32 | 20 | 8-bit AVR | 12 | No | 23 | 24 |  | No | No | 2 | 1 | 1 | 0 | 0 | No | 0 | No | No | No | 8 | 10 | 15 |  |  | 1 | No | 0 | 0 | Yes | No | 1 | 512 | YES | 0 | No | No | Yes | debugWire | -40 to 85 | 1.8 to 5.5 | 1.8 to 5.5 | No | no / no | 3 | 6 | 1 | 6 | Yes | Counter | Yes | Yes | MLF (VQFN) 32M1-A 32,PDIP 28P3 28,TQFP 32A 32
ATmega88PA | 8 | 32 | 20 | 8-bit AVR | 12 | No | 23 | 24 |  | No | No | 2 | 1 | 1 | 0 | 0 | No | 0 | No | No | No | 8 | 10 | 15 |  |  | 1 | No |  | 0 | Yes | No | 1 | 512 | YES | 0 | No | No | Yes | debugWIRE | -40 to 85 | 1.8 to 5.5 | 1.8 to 5.5 | No | no / no | 3 | 6 | 1 | 6 | Yes | Counter | Yes | Yes | MLF (VQFN) 28M1 28,MLF (VQFN) 32M1-A 32,PDIP 28P3 28,TQFP 32A 32,UFBGA 32CC1 32 (6x6)