## AT&T Approved 3G and 4G Modules
Manufacturer | Model | Website | Photo | Benefits of Module or Other Features/Comments From Manufacturer | Wireless Protocol | 3G / 4G / 4G LTE | 2G Bands Supported (MHz) | 3G/4G Bands Supported (MHz) | 4G LTE Bands Supported | Module Case/Package Form Factor | Interface | GPRS Class | EDGE Class | HSDPA Category | UMTS Uplink or HSUPA Category | LTE Category | GPS On Board | SUPL AGPS Support | Control Plane AGPS Support | Chipset Manufacturer | Chipset Name/Model | Module Firmware Version | Operating Tempature | LxWxH (mm) | Volume (cc) | On-board Memory Available to Host Device | Voice or Data | RPM | MBA | Connection Kit | Device Status | TA Approval Date | Projected End Of Life Date
GEMALTO M2M | AH3-US | http://www.gemaltom2m.com/downloads.html |  | 1. Full Feature Automotive HSPA+ module 2. Best in class power management 3. Digital and Analog Audio (VDA) 4. Automotive temperature range 5. 80 pin B2B connector 6. Intelligent Antenna Concept – pogo pads 7. Embedded GPS with A-GPS support 8. Rx Diversity | GSM/GPRS/EDGE/UMTS/HSPA+ | 4G | 850/900/1800/1900 | 850/1900 | N/A | Proprietary Connectorized | 1 x USB, 1 x Serial | 12 | 12 | Cat 10 (14.4Mbps) | Cat 6 (5.76Mbps) | N/A | Y | N | Y | Qualcomm | MDM6200 | 03.001 | -40°C - +85°C | 33.9 x 53 x 3.1 | 5.5698 | 0 MB | Voice/Data | Y | N | N | Available | 2012-10-29
GEMALTO M2M | AH6A-US | http://www.gemaltom2m.com/downloads.html |  | 1. Automotive HSPA+ module 2. Best in class power management 3. Digital Audio 4. Automotive temperature range 5. 80 pin B2B connector 6. Intelligent Antenna Concept – pogo pads 7. Embedded GPS with A-GPS support | GSM/GPRS/EDGE/UMTS/HSPA+ | 4G | 850/900/1800/1900 | 850/1900 | N/A | Proprietary Connectorized | 1 x USB, 1 x Serial | 12 | 12 | Cat 10 (14.4Mbps) | Cat 6 (5.76Mbps) | N/A | Y | N | Y | Qualcomm | MDM6200 | 03.001 | -40°C - +85°C | 33.9 x 53 x 3.1 | 5.5698 | 0 MB | Voice/Data | Y | N | N | Available | 2012-10-29
GEMALTO M2M | AHS3-US | http://www.gemaltom2m.com/downloads.html |  | 1. Full Feature Automotive HSPA+ module 2. Best in class power management 3. Digital and Analog Audio (VDA) 4. Automotive temperature range 5. Slim LGA form factor 6. Embedded GPS with A-GPS support 7. Rx Diversity | GSM/GPRS/EDGE/UMTS/HSPA+ | 4G | 850/900/1800/1900 | 850/1900 | N/A | LGA | 1 x USB, 1 x Serial | 12 | 12 | Cat 10 (14.4Mbps) | Cat 6 (5.76Mbps) | N/A | Y | N | Y | Qualcomm | MDM6200 | 3.1 | -40°C - +85°C | 33 x 29 x 2 | 1.914 | 0 MB | Voice/Data | Y | N | N | Available | 2014-02-28
GEMALTO M2M | ALS3-US | http://www.gemaltom2m.com/downloads.html |  | 1. Full Feature Automotive LTE module 2. Best in class power management 3. Digital Audio Interface (PCM) with CSFB fallback 4. Automotive temperature range 5. Slim, automotive proven LGA form factor 6. Embedded GNSS with A-GPS support 7. Rx Diversity | GSM/GPRS/EDGE/UMTS/HSPA+/LTE | 4G LTE | 850/900/1800/1900 | 850/1900 | 2 / 4 / 5 / 17 | LGA | 1 x USB 2.0 | 12 | 12 | Cat 10 (14.4Mbps) | Cat 6 (5.76Mbps) | Cat 3 (100Mbps) | Y | N | Y | Qualcomm | MDM9215 | 01.310 | -40°C - +85°C | 33 x 29 x 2 | 1.914 | 0 MB | Voice/Data | Y | N | N | Available | 2014-06-27
GEMALTO M2M | ALS6A-US | http://www.gemaltom2m.com/downloads.html |  | 1. Full Feature Automotive LTE module 2. Best in class power management 3. Digital Audio Interface (PCM) with CSFB fallback 4. Automotive temperature range 5. Slim, automotive proven LGA form factor 6. Embedded GNSS with A-GPS support 7. Rx Diversity | GSM/GPRS/EDGE/UMTS/HSPA+/LTE | 4G LTE | 850/900/1800/1900 | 850/1900 | 2 / 4 / 5 / 17 | LGA | 1 x USB 2.0 | 12 | 12 | Cat 10 (14.4Mbps) | Cat 6 (5.76Mbps) | Cat 3 (100Mbps) | Y | N | Y | Qualcomm | MDM9215 | 01.310 | -40°C - +85°C | 33 x 29 x 2 | 1.914 | 0 MB | Data | Y | N | N | Available | 2014-06-27
GEMALTO M2M | EHS5-US | http://www.gemaltom2m.com/downloads.html |  | 1. Smallest HSPA module available 2. Embedded JavaME 3.2 3. Multi Design capability 4. Best in class power consumption 5. Digital Audio Interface | GSM/GPRS/EDGE/UMTS/HSDPA | 3G | 850/1900 | 850/1900 | N/A | LGA | 1 x USB, 2 x Serial | 12 | 12 | Cat 8 (7.2Mbps) | Cat 6 (5.76Mbps) | N/A | N | N | N | IMC | XMM6250 | 02.000 | -40°C - +85°C | 27.6 x 18.8 x 2.4 | 1.2453 | 11 MB | Voice/Data | Y | N | N | Available | 2013-08-29
GEMALTO M2M | EHS6 | http://www.gemaltom2m.com/downloads.html |  | 1. Embedded JavaME 3.2 2. Multi Design capability 3. Best in class power consumption 4. Digital Audio Interface | GSM/GPRS/EDGE/UMTS/HSDPA | 3G | 850/900/1800/1900 | 850/1900/2100 | N/A | LGA | 1 x USB, 2 x Serial | 12 | 12 | Cat 8 (7.2Mbps) | Cat 6 (5.76Mbps) | N/A | N | N | N | IMC | XMM6250 | 02.000 | -40°C - +85°C | 27.6 x 18.8 x 2.4 | 1.2453 | 13 MB | Voice/Data | Y | N | N | Available | 2013-08-29
GEMALTO M2M | HC25 | http://www.gemaltom2m.com/downloads.html |  | 1. Globally approved 2. Voice and data approved 3. A-GPS control plane for E911 | GSM/GPRS/EDGE/UMTS/HSDPA | 3G | 850/900/1800/1900 | 850/1900/2100 | N/A | Proprietary Connectorized | 1 x USB, 1 x Serial | 10 | 10 | Cat 6 (3.6Mbps) | R99 (384Kbps) | N/A | Y | N | Y | Qualcomm | MSM6281 | 02.050 | -30°C - +75°C | 34 x 50 x 4.5 | 7.65 | 0 MB | Voice/Data | N | N | N | Available | 2007-08-02
GEMALTO M2M | PH8 | http://www.gemaltom2m.com/downloads.html |  | 1. Globally approved 2. Extended Temperature Range 3. 80 pin B2B connector with easy migration from Cinterion Evolution 2G modules 4. Rx Diversity 5. Embedded GPS with A-GPS support (E911 Control Plane and User plane) | GSM/GPRS/EDGE/UMTS/HSPA+ | 4G | 850/900/1800/1900 | 850/1900/2100 | N/A | Proprietary Connectorized | 1 x USB, 1 x Serial | 12 | 12 | Cat 10 (14.4Mbps) | Cat 6 (5.76Mbps) | N/A | Y | N | Y | Qualcomm | MDM6200 | 03.001 | -40°C - +85°C | 50 x 33.9 x 3.1 | 5.2545 | 0 MB | Voice/Data | Y | N | Y | Available | 2012-10-29
GEMALTO M2M | PH8-P | http://www.gemaltom2m.com/downloads.html |  | 1. Globally approved 2. Extended Temperature Range 3. 80 pin B2B connector with easy migration from Cinterion Evolution 2G Modules 4. Rx Diversity 5. Embedded GPS with A-GPS support (E911 Control Plane and User plane) | GSM/GPRS/EDGE/UMTS/HSPA+ | 4G | 850/900/1800/1900 | 850/900/1900/2100 | N/A | Proprietary Connectorized | 1 x USB, 1 x Serial | 12 | 12 | Cat 10 (14.4Mbps) | Cat 6 (5.76Mbps) | N/A | Y | N | Y | Qualcomm | MDM6200 | 03.001 | -40°C - +85°C | 50 x 33.9 x 3.1 | 5.2545 | 0 MB | Voice/Data | Y | N | N | Available | 2012-10-29
GEMALTO M2M | PHS8-P | http://www.gemaltom2m.com/downloads.html |  | 1. Globally approved 2. Extended Temperature Range 3. Slim LGA form factor 4. Rx Diversity 5. Embedded GPS with A-GPS support (E911 Control Plane and User plane) | GSM/GPRS/EDGE/UMTS/HSPA+ | 4G | 850/900/1800/1900 | 850/900/1900/2100 | N/A | LGA | 1 x USB, 1 x Serial | 12 | 12 | Cat 10 (14.4Mbps) | Cat 6 (5.76Mbps) | N/A | Y | N | Y | Qualcomm | MDM6200 | 03.001 | -40°C - +85°C | 33 x 29 x 2 | 1.914 | 0 MB | Voice/Data | Y | N | N | Available | 2012-10-29
GEMALTO M2M | PHS8-US | http://www.gemaltom2m.com/downloads.html |  | 1. Voice (Digital Audio only) and Data 2. 2G/3G dual band for improved TCO 3. Extended Temperature Range 4. Slim LGA form factor 5. Rx Diversity 6. Embedded GPS with A-GPS support (E911 Control Plane and User plane) | GSM/GPRS/EDGE/UMTS/HSPA+ | 4G | 850/1900 | 850/1900 | N/A | LGA | 1 x USB, 1 x Serial | 12 | 12 | Cat 10 (14.4Mbps) | Cat 6 (5.76Mbps) | N/A | Y | N | Y | Qualcomm | MDM6200 | 03.001 | -40°C - +85°C | 33 x 29 x 2 | 1.914 | 0 MB | Voice/Data | Y | N | N | Available | 2012-10-29
GEMALTO M2M | PHS8-USA | http://www.gemaltom2m.com/downloads.html |  | 1. 2G/3G dual band for improved TCO 2. Extended Temperature Range 3. Slim LGA form factor 4. Rx Diversity 5. Embedded GPS with A-GPS support (E911 Control Plane and User plane) | GSM/GPRS/EDGE/UMTS/HSPA+ | 4G | 850/1900 | 850/1900 | N/A | LGA | 1 x USB, 1 x Serial | 12 | 12 | Cat 10 (14.4Mbps) | Cat 6 (5.76Mbps) | N/A | Y | N | Y | Qualcomm | MDM6200 | 03.001 | -40°C - +85°C | 33 x 29 x 2 | 1.914 | 0 MB | Voice/Data | Y | N | N | Available | 2012-10-29
GEMALTO M2M | PLS8-US | http://www.gemaltom2m.com/downloads.html |  | 1. Full Feature LTE module 2. Best in class power management 3. Digital Audio Interface (PCM) with CSFB fallback 4. Extended temperature range 5. Slim, field proven LGA form factor 6. Embedded GNSS with A-GPS support 7. Rx Diversity | GSM/GPRS/EDGE/UMTS/HSPA+/LTE | 4G LTE | 850/900/1800/1900 | 850/1900 | 2 / 4 / 5 / 17 | LGA | 1 x USB 2.0 | 12 | 12 | Cat 10 (14.4Mbps) | Cat 6 (5.76Mbps) | Cat 3 (100Mbps) | Y | N | Y | Qualcomm | MDM9215 | 01.310 | -40°C - +85°C | 33 x 29 x 2 | 1.914 | 0 MB | Voice/Data | Y | N | N | Available | 2014-06-27
GEMALTO M2M | PXS8 | http://www.gemaltom2m.com/downloads.html |  | 1. Globally approved 2. Extended Temperature Range 3. Slim LGA form factor 4. Rx Diversity 5. Embedded GPS with A-GPS support (E911 Control Plane and User plane) | GSM/GPRS/EDGE/UMTS/HSPA+ | 4G | 850/900/1800/1900 | 850/900/1900/2100 | N/A | LGA | 1 x USB, 1 x Serial | 12 | 12 | Cat 10 (14.4Mbps) | Cat 6 (5.76Mbps) | N/A | Y | N | Y | Qualcomm | MDM6600 | 03.001 | -40°C - +85°C | 33 x 29 x 2 | 1.914 | 0 MB | Voice/Data | Y | N | N | Available | 2013-11-05
HUAWEI | EM680 | www.huaweidevice.com |  | 1. mPCIe Form Factor 2. Gobi3000 3. Major Carrier Certification 4. Low Cost 5. Win7, XP, Linux, Android support | GSM/GPRS/EDGE/UMTS/HSPA+ | 4G | 850/900/1800/1900 | 850/1900/2100 | N/A | PCI express | USB 2.0 | 10 | 10 | Cat 10 (14.4Mbps) | Cat 6 (5.76Mbps) | N/A | Y | N | N | Qualcomm | MDM6200 | 1575 | -30°C - +70°C | 51 x 30 x 3 | 4.59 | 0 MB | Data | N | N | N | Available | 2011-04-18
HUAWEI | EM820W | www.huaweidevice.com |  | 1. mPCIe Form Factor 2. Support Windows 2000, XP, Vista, Win 7, and Linux (2.6.18 later), support Android OS 3. Worldwide Certification 4. Low Cost | GSM/GPRS/EDGE/UMTS/HSPA+ | 4G | 850/900/1800/1900 | 850/1900/2100 | N/A | PCI express | PCI Express Mini Card/USB 2.0 | 12 | 12 | Cat 14 (21.1Mbps) | Cat 6 (5.76Mbps) | N/A | N | N | N | Qualcomm | MDM8200A | 11.810.09.54.00 | -10°C - +55°C | 51 x 30 x 4.5 | 6.885 | 0 MB | Data | N | N | N | Available | 2012-02-01
HUAWEI | ME906A | www.huaweidevice.com |  | 1. Low Power Consumption 2. Support GPS/Glonass/AGPS, including GPS standalone, XTRA 3. Support Windows 7/Windows 8/Windows 8.1 | GSM/GPRS/EDGE/UMTS/HSPA+/LTE | 4G LTE | 850/900/1800/1900 | 850/900/1900/2100 | 2 / 4 / 5 / 17 | NGFF | M.2/USB2.0 | 10 | 12 | Cat 14 (21.1Mbps) | Cat 6 (5.76Mbps) | Cat 3 (100Mbps) | Y | Y | N | Qualcomm | MDM9215 | 11.430.18.01.00 | -20°C - +70°C | 42 x 30 x 2.3 | 2.898 | 0 MB | Data | Y | N | N | Available | 2013-12-02
HUAWEI | ME906V | www.huaweidevice.com |  | 1. First LTE M.2 Form Factor Module 2. Low Power Consumption 3. Support GPS/Glonass/AGPS, including GPS standalone, XTRA 4. Support Windows 7/Windows 8 | GSM/GPRS/EDGE/UMTS/HSPA+/LTE | 4G LTE | 850/900/1800/1900 | 850/900/1900/2100 | 2 / 4 / 5 / 17 | NGFF | M.2/USB2.0 | 10 | 12 | Cat 14 (21.1Mbps) | Cat 6 (5.76Mbps) | Cat 3 (100Mbps) | Y | Y | N | Qualcomm | MDM9615 | 12.430.18.01.00 | -20°C - +70°C | 42 x 30 x 2.3 | 2.898 | 0 MB | Data | Y | N | N | Available | 2013-11-12
HUAWEI | ME906V-522 | www.huaweidevice.com |  | 1. First LTE M.2 Form Factor Module 2. Low Power Consumption 3. Support GPS/Glonass/AGPS, including GPS standalone, XTRA 4. Support Windows 7/Windows 8 | GSM/GPRS/EDGE/UMTS/HSPA+/LTE | 4G LTE | 850/900/1800/1900 | 850/900/1900/2100 | 2 / 4 / 5 / 17 | NGFF | M.2/USB2.0 | 10 | 12 | Cat 14 (21.1Mbps) | Cat 6 (5.76Mbps) | Cat 3 (100Mbps) | Y | Y | N | Qualcomm | MDM9615 | 12.430.18.02.00 | -20°C - +70°C | 42 x 30 x 2.3 | 2.898 | 0 MB | Data | Y | N | N | Available | 2013-11-18
HUAWEI | ME909u523-D | www.huaweidevice.com |  | 1. LTE Quad-band 2. LTE Cat-3 100Mbps DL 3. Standalone GPS, A-GPS 4. Low power consumption 5. Easy upgrade from MU509C or MU609-D due to same footprint (30 x 30mm) | UMTS/HSPA+/LTE | 4G LTE | N/A | 850/1900 | 2 / 4 / 5 / 17 | LGA | LGA 145 pin/USB2.0/UART | N/A | N/A | Cat 14 (21.1Mbps) | Cat 6 (5.76Mbps) | Cat 3 (100Mbps) | Y | Y | N | Qualcomm | MDM9215 | 11.430.63.00.00 | -30°C - +75°C | 30 x 30 x 2.3 | 2.07 | 0 MB | Data | Y | N | N | Available | 2014-09-11
HUAWEI | ME936 | www.huaweidevice.com |  | 1. LTE Cat-3 100Mbps DL 2. GPS and Glonass 3. Supports Windows, Android and Chrome OS | GSM/GPRS/EDGE/UMTS/HSPA+/LTE | 4G LTE | 850/900/1800/1900 | 850/900/1900/2100 | 1 / 2 / 4 / 5 / 7 / 13 /17 | NGFF | M.2/USB2.0 | 10 | 12 | Cat 14 (21.1Mbps) | Cat 6 (5.76Mbps) | Cat 3 (100Mbps) | Y | Y | N | IMC | XMM7160 | 11.350.21.00.457 | -20°C - +70°C | 42 x 30 x 2 | 2.52 | 0 MB | Data | Y | N | N | Available | 2014-12-19
HUAWEI | MU509-c | www.huaweidevice.com |  | 1. Support Windows, Android and Linux 2. TCP/IP Stack 3. Small Form Factor 4. Low Cost 3G module | GSM/GPRS/EDGE/UMTS/HSDPA | 3G | 850/900/1800/1900 | 850/1900 | N/A | LGA | Serial, USB | 10 | 12 | Cat 6 (3.6Mbps) | R99 (384Kbps) | N/A | N | N | N | Qualcomm | QSC6270 | 11.815.00.84.00 | -20°C - +70°C | 30 x 30 x 2.65 | 2.385 | 0 MB | Voice/Data | Y | Y | N | Available | 2014-11-11
HUAWEI | MU609-D | www.huaweidevice.com |  | 1. Support CDC-ECM 2. Support FOTA 3. Support GPS standalone/AGPS/Glonass 4. Embedded TCP/IP stack 5. Low power consumption | GSM/GPRS/EDGE/UMTS/HSPA+ | 4G | 850/900/1800/1900 | 850/900/1900/2100 | N/A | LGA | USB2.0/UART | 10 | 12 | Cat 10 (14.4Mbps) | Cat 6 (5.76Mbps) | N/A | Y | Y | N | Qualcomm | MDM6200 | 12.107.07.05.457 | -20°C - +70°C | 30 x 30 x 2 | 1.8 | 0 MB | Data | Y | N | N | Available | 2014-02-17
HUAWEI | MU733 | www.huaweidevice.com |  | 1. B2B 2. Worldwide Certification & TA 3. Low Cost 4. Support Android & Windows 8 5. Ultra-slim | GSM/GPRS/EDGE/UMTS/HSPA+ | 4G | 850/900/1800/1900 | 850/900/1900/2100 | N/A | Proprietary Connectorized | USB 2.0 | 10 | 12 | Cat 14 (21.1Mbps) | Cat 6 (5.76Mbps) | N/A | N | N | N | IMC | XMM6260 | 12.103.13.05.00 | -20°C - +70°C | 40 x 20 x 2 | 1.6 | 0 MB | Data | Y | N | N | Available | 2014-02-03
HUAWEI | MU736 | www.huaweidevice.com |  | 1. World First M.2 Module 2. Intel Sharkbay FFRD 3. Global Certification & TA, Easy Design-in 4. Low Power Consumption 5. GPS Standalone, A-GPS 6. SIM Hotswap 7. BodySAR | GSM/GPRS/EDGE/UMTS/HSPA+ | 4G | 850/900/1800/1900 | 850/900/1900/2100 | N/A | NGFF | M.2/USB2.0 | 10 | 12 | Cat 14 (21.1Mbps) | Cat 6 (5.76Mbps) | N/A | Y | Y | N | IMC | XMM6260 | 12.103.38.01.00 | -20°C - +70°C | 42 x 30 x 2 | 2.52 | 0 MB | Data | Y | N | N | Available | 2014-06-06
NOVATEL WIRELESS | CNN0403, Enabler HS 3002 | www.nvtl.com |  | 1. M2M optimized module 2. Proven Qualcomm® chipset technology 3. Action based Smart Agent intelligence 4. Easy migration from GPRS with 100 pin connector interface 5. Onboard microSIM connector 6. Linux & Windows support | GSM/GPRS/EDGE/UMTS/HSDPA | 3G | 850/1900 | 850/1900 | N/A | Proprietary Connectorized | 100 pin connector/B2B RF/ USB 2.0/UART | 10 | 12 | Cat 6 (3.6Mbps) | R99 (384Kbps) | N/A | N | N | N | Qualcomm | QSC6270 | 20.2.2.24 | -30°C - +70°C | 28 x 27 x 4.9 | 3.7044 | 0 MB | Voice/Data | Y | N | N | Available | 2014-09-05
NOVATEL WIRELESS | E346 | www.nvtl.com |  | 1. Low Cost, embedded solution 2. Single sided PCIe Minicard Type F2 3. Windows 7, XP, Vista, and Mac support 4. Worldwide Roaming | GSM/GPRS/EDGE/UMTS/HSPA+ | 4G | 850/900/1800/1900 | 850/1900/2100 | N/A | PCI express | 53 pin edge connector/USB 2.0 | 10 | 10 | Cat 10 (14.4Mbps) | Cat 6 (5.76Mbps) | N/A | Y | N | N | Qualcomm | MDM6200 | 1575 | -30°C - +70°C | 51 x 30 x 3 | 4.59 | 0 MB | Data | N | N | N | Available | 2011-05-25
NOVATEL WIRELESS | E371 | www.nvtl.com |  | 1. LTE support to 100Mbps 2. Low power consumption 3. Support for GPS including Standalone, Assisted and gpsOneXtra 4. Field firmware upgradeable to Windows 8 logo certified | GSM/GPRS/EDGE/UMTS/HSPA+/LTE | 4G LTE | 850/900/1800/1900 | 850/1900/2100 | 4 and 17 | PCI express | 52 pin edge connector/USB 2.0 | 12 | 12 | Cat 14 (21.1Mbps) | Cat 6 (5.76Mbps) | Cat 3 (100Mbps) | Y | Y | Y | Qualcomm | MDM9200 | 3.32.1 | -30°C - +65°C | 52 x 30 x 4.5 | 6.885 | 0 MB | Data | N | N | N | Available | 2012-06-04
NOVATEL WIRELESS | E396 | www.nvtl.com |  | 1. Low Cost, embedded solution 2. Single sided PCIe Minicard Type F2 3. Windows 7, XP, Vista, and Mac support 4. Worldwide Roaming | GSM/GPRS/EDGE/UMTS/HSPA+ | 4G | 850/900/1800/1900 | 850/1900/2100 | N/A | PCI express | 53 pin edge connector/USB 2.0 | 10 | 10 | Cat 10 (14.4Mbps) | Cat 6 (5.76Mbps) | N/A | Y | N | N | Qualcomm | MDM6600 | 1580 | -30°C - +70°C | 51 x 30 x 3 | 4.59 | 0 MB | Data | N | N | N | Available | 2011-09-29
NVIDIA | NB105-N | www.nvidia.com |  | 1. Standard PCIe M.2 form factor 2. SAR proximity sensors supported 3. SIM hot-plug supported 4. AGPS SUPL 1&2 and eCID supported with GPS chip on the host system 5. Support Android/Window 7/Windows 8/Windows on ARM/Chromebook | GSM/GPRS/EDGE/UMTS/HSPA+/LTE | 4G LTE | 850/900/1800/1900 | 850/1900/2100 | 2 / 4 / 5 / 17 | NGFF | M.2/USB2.0/HSIC | 12 | 12 | Cat 14 (21.1Mbps) | Cat 6 (5.76Mbps) | Cat 3 (100Mbps) | N | N | N | NVIDIA | i500 | E1729_4.05_0.6 | -10°C - +55°C | 42 x 30 x 2.3 | 2.898 | 0 MB | Data | Y | N | N | Available | 2014-02-11
NVIDIA | NB106-N | www.nvidia.com |  | 1. Standard PCIe M.2 form factor 2. SAR proximity sensors supported 3. SIM hot-plug supported 4. AGPS SUPL 1&2 and eCID supported with GPS chip on the host system 5. Support Android/Window 7/Windows 8/Windows on ARM/Chromebook | GSM/GPRS/EDGE/UMTS/HSPA+/LTE | 4G LTE | 850/900/1800/1900 | 850/1900/2100 | 2 / 4 / 5 / 17 | NGFF | M.2/USB2.0/HSIC | 12 | 12 | Cat 14 (21.1Mbps) | Cat 6 (5.76Mbps) | Cat 3 (100Mbps) | N | N | N | NVIDIA | i500 | E1729_4.05_0.6.3 | -10°C - +55°C | 42 x 30 x 2.3 | 2.898 | 0 MB | Data | Y | N | N | Available | 2014-09-09
OPTION | MO6012 | www.option.com |  | 1. Ultra-small 2. Second Generation LGA Footprint 3. Excellent heat dissipation 4. high-speed 4G connectivity 5. Fast, accurate GPS/GLONASS connectivity | GSM/GPRS/EDGE/UMTS/HSPA+ | 4G | 850/900/1800/1900 | 850/900/1900/2100 | N/A | LGA | USB | 10 | 10 | Cat 10 (14.4Mbps) | Cat 6 (5.76Mbps) | N/A | Y | Y | N | Qualcomm | MDM6200 | 1.8.1.0 | -30°C - +80°C | 31.8 x 26.8 x 2 | 1.7045 | 0 MB | Data | N | Y | Y | Available | 2011-03-02
OPTION | MO6612 | www.option.com |  | 1. Half size minicard form factor 2. Small size with industry standard connection 3. High speed 4G connectivity 4. GPS | GSM/GPRS/EDGE/UMTS/HSPA+ | 4G | 850/900/1800/1900 | 850/900/1900/2100 | N/A | Half Mini PCI express | USB | 10 | 10 | Cat 10 (14.4Mbps) | Cat 6 (5.76Mbps) | N/A | Y | Y | N | Qualcomm | MDM6200 | 1.8.1.0 | -30°C - +80°C | 31.8 x 26.8 x 2 | 1.7045 | 0 MB | Data | N | N | N | Available | 2011-06-03
OPTION | MO6712 | www.option.com |  | 1. Half size minicard form factor 2. Small size with industry standard connection 3. High speed 4G connectivity 4. GPS 5. Wi-Fi onboard | GSM/GPRS/EDGE/UMTS/HSPA+ | 4G | 850/900/1800/1900 | 850/900/1900/2100 | N/A | Half Mini PCI express | USB | 10 | 10 | Cat 10 (14.4Mbps) | Cat 6 (5.76Mbps) | N/A | Y | Y | N | Qualcomm | MDM6200 | 1.8.1.0 | -30°C - +80°C | 31.8 x 26.8 x 2 | 1.7045 | 0 MB | Data | N | N | N | Available | 2011-05-12
OPTION | MO6812 | www.option.com |  | 1. Gobi 3000 2. PCI Express Mini Card form factor, v 1.2, type F2 | GSM/GPRS/EDGE/UMTS/HSDPA | 3G | 850/900/1800/1900 | 850/1900/2100 | N/A | PCI express | USB 2.0 | 10 | 10 | Cat 8 (7.2Mbps) | Cat 5 (2.00Mbps) | N/A | Y | N | N | Qualcomm | MDM6200 | 1580 | -30°C - +70°C | 51 x 30 x 3 | 4.59 | 0 MB | Data | N | N | N | Available | 2012-12-14
OPTION | MO6892 | www.option.com |  | 1. Gobi 3000 2. PCI Express Mini Card form factor, v 1.2, type F2 3. Multi Technology support | GSM/GPRS/EDGE/UMTS/HSDPA | 3G | 850/900/1800/1900 | 850/1900/2100 | N/A | PCI express | USB 2.0 | 10 | 10 | Cat 8 (7.2Mbps) | Cat 5 (2.00Mbps) | N/A | Y | N | N | Qualcomm | MDM6600 | 1580 | -30°C - +70°C | 51 x 30 x 3 | 4.59 | 0 MB | Data | N | N | N | Available | 2012-11-05
QUECTEL WIRELESS SOLUTIONS | UC15 | www.quectel.com |  | 1. UC15 series with LCC package 2. Compatible with Quectel 2G module M10 3. Low power consumption with heat sink design 4. Windows/Linux/Android driver support 5. Embedded TCP/PPP/FTP/HTTP/SMTP/SSL | GSM/GPRS/UMTS/HSDPA | 3G | 850/900/1800/1900 | 850/1900 | N/A | LCC | USB 2.0 | 12 | N/A | Cat 6 (3.6Mbps) | N/A | N/A | N | N | N | Qualcomm | QSC6270 | UC15AQAR02A04E1G | -40°C - +85°C | 29 x 29 x 2.5 | 2.1025 | 0 MB | Data | Y | Y | N | Available | 2014-08-26
QUECTEL WIRELESS SOLUTIONS | UC20 | www.quectel.com |  | 1. UC20 series with LCC package 2. HSPA+ connectivity 3. Embedded GNSS with A-GPS support 4. Data and Voice support 5. Rx-Diversity 6. Windows/Linux/Android driver support 7. Embedded TCP/PPP/FTP/HTTP/SMTP stack | HSPA+ | 4G | N/A | 850/1900 | N/A | LCC | USB 2.0 | N/A | N/A | Cat 10 (14.4Mbps) | Cat 6 (5.76Mbps) | N/A | Y | Y | Y | Qualcomm | MDM6200 | UC20AQAR04A05M1024 | -40°C - +85°C | 32 X 29 X 2.5 | 2.32 | 0 MB | Voice/Data | Y | Y | N | Available | 2014-08-04
QUECTEL WIRELESS SOLUTIONS | UG95 | www.quectel.com |  | 1. UG95 series with LGA compact package 2. HSPA connectivity 3. Compatible with Quectel 2G module M95 4. Windows/Linux/Android driver support 5. Embedded TCP/PPP/FTP/HTTP/SMTP/… | UMTS/HSDPA | 3G | N/A | 850/1900 | N/A | LGA | USB 2.0 | N/A | N/A | Cat 8 (7.2Mbps) | Cat 6 (5.76Mbps) | N/A | N | N | N | IMC | XMM6255 | UG95ANAR02A04E1G | -40°C - +85°C | 19.9 x 23.6 x 2.2 | 1.0332 | 0 MB | Data | Y | Y | N | Available | 2014-11-24
SIERRA WIRELESS | AR8550 | www.sierrawireless.com |  | 1. First wireless module designed for automotive industries 2. Support for Voice and GPS 3. World class product performance, quality and reliability 4. LGA form factor | GSM/GPRS/EDGE/UMTS/HSPA+ | 4G | 850/900/1800/1900 | 850/1900/2100 | N/A | LGA | USB 2.0 | 10 | 12 | Cat 10 (14.4Mbps) | Cat 6 (5.76Mbps) | N/A | Y | Y | Y | Qualcomm | MDM6200 | ARx550_R2_FP.00.05.06.01 | -30°C - +75°C | 40.25 x 40.25 x 4.14 | 6.7071 | 0 MB | Voice/Data | N | Y | N | Available | 2014-05-09
SIERRA WIRELESS | EM7345 | www.sierrawireless.com |  | 1. PCI Express M.2 form factor ideal for smaller, thinner devices 2. One design for global markets 3. High-speed cellular connectivity with the latest technologies 4. Supports Windows® 7, Windows® 8, and Linux operating systems 5. Optimized for low power consumption, enabling longer battery life | GSM/GPRS/EDGE/UMTS/HSPA+/LTE | 4G LTE | 850/900/1800/1900 | 850/900/1900/2100 | 1 / 2 / 4 / 5 / 7 / 1 3 / 17 | NGFF | USB 2.0 | 33 | 33 | Cat 14 (21.1Mbps) | Cat 6 (5.76Mbps) | Cat 3 (100Mbps) | Y | Y | N | IMC | XMM7160 | FIH7160_V1.1_WW_01.1410.13_AT | -10°C - +55°C | 42 x 30 x 002 | 2.52 | 0 MB | Voice/Data | Y | N | N | Available | 2014-07-18
SIERRA WIRELESS | EM7355 | www.sierrawireless.com |  | 1. Quad-band LTE data module 2. Support for GPS, including Standalone, Assisted and gpsOneXTRA 3. Supports Windows 7, Windows 8, and Linux operating systems 4. Optimized for low power consumption enabling longer battery life 5. Slim NGFF M.2 form factor designed for side-to-side application | GSM/GPRS/EDGE/UMTS/HSPA+/LTE | 4G LTE | 850/900/1800/1900 | 850/900/1900/2100 | 2 / 4 / 5 / 17 | NGFF | 67-pin edge connector/USB 2.0 | 10 | 12 | Cat 14 (21.1Mbps) | Cat 6 (5.76Mbps) | Cat 3 (100Mbps) | Y | Y | Y | Qualcomm | MDM9615 | SWI9X15C_05.05.16.00 | -25°C - +60°C | 42 x 30 x 2 | 2.52 | 0 MB | Data | Y | N | N | Available | 2014-04-16
SIERRA WIRELESS | EM7355(db) | www.sierrawireless.com |  | 1. Dual-band LTE data module 2. Support for GPS, including Standalone, Assisted and gpsOneXTRA 3. Supports Windows 7, Windows 8, and Linux operating systems 4. Optimized for low power consumption enabling longer battery life 5. Slim NGFF M.2 form factor designed for side-to-side application | GSM/GPRS/EDGE/UMTS/HSPA+/LTE | 4G LTE | 850/900/1800/1900 | 850/900/1900/2100 | 4 and 17 | NGFF | 67-pin edge connector/USB 2.0 | 10 | 12 | Cat 14 (21.1Mbps) | Cat 6 (5.76Mbps) | Cat 3 (100Mbps) | Y | Y | Y | Qualcomm | MDM9615 | SWI9X15C_05.05.16.00 | -25°C - +60°C | 42 x 30 x 2 | 2.52 | 0 MB | Data | Y | N | N | Available | 2014-05-15
SIERRA WIRELESS | EM7655(db) | www.sierrawireless.com |  | 1. Dual-band LTE data module 2. Support for GPS, including Standalone, Assisted and GPS XTRA 3. Supports Windows 7, Windows 8, and Linux operating systems 4. Optimized for low power consumption enabling longer battery life 5. Features slim Thin Form Factor (TFF) designed for side-to-side application | GSM/GPRS/EDGE/UMTS/HSPA+/LTE | 4G LTE | 850/900/1800/1900 | 850/900/1900/2100 | 4 and 17 | TFF | 70-pin FPC (ZIF) connector/USB 2.0 | 10 | 12 | Cat 10 (14.4Mbps) | Cat 6 (5.76Mbps) | Cat 3 (100Mbps) | Y | Y | Y | Qualcomm | MDM9615 | SWI9X15C_01.05.11.08 | -20°C - +60°C | 50 x 30 x 3 | 4.5 | 0 MB | Data | Y | N | N | Available | 2013-08-28
SIERRA WIRELESS | EM7700 | www.sierrawireless.com |  | 1. HSPA+, LTE data module 2. New slim Thin Form Factor (TFF) design 3. Designed for side-to-side application, maximizing the benefit of the thin form factor 4. Win 8 Mobile Broadband Interfae Module (MBIM) compliant | UMTS/HSPA+/LTE | 4G LTE | N/A | 850/1900/2100 | 4 and 17 | TFF | 70-pin FPC (ZIF) connector/USB 2.0 | N/A | N/A | Cat 14 (21.1Mbps) | Cat 6 (5.76Mbps) | Cat 3 (100Mbps) | Y | Y | Y | Qualcomm | MDM9200 | SWI9200X_03.05.19.04 | -20°C - +60°C | 50 x 30 x 3 | 4.5 | 0 MB | Data | N | N | N | Available | 2012-09-25
SIERRA WIRELESS | MC7354 | www.sierrawireless.com |  | 1. Quad-band LTE data module 2. Support for GPS, including Standalone, Assisted and GPS XTRA 3. Supports Windows 7, Windows 8, and Linux operating systems 4. Optimized for low power consumption, enabling longer battery life | GSM/GPRS/EDGE/UMTS/HSPA+/LTE | 4G LTE | 850/900/1800/1900 | 850/900/1900/2100 | 2 / 4 / 5 / 17 | PCI express | 52 pin edge connector/USB 2.0 | 10 | 12 | Cat 14 (21.1Mbps) | Cat 6 (5.76Mbps) | Cat 3 (100Mbps) | N | N | N | Qualcomm | MDM9615 | SWI9X15C_05.05.16.02 | -25°C - +60°C | 51 x 30 x 3 | 4.59 | 0 MB | Data | N | N | N | Available | 2014-04-16
SIERRA WIRELESS | MC7355 | www.sierrawireless.com |  | 1. Quad-band LTE data module 2. Support for GPS, including Standalone, Assisted and GPS XTRA 3. Supports Windows 7, Windows 8, and Linux operating systems 4. Optimized for low power consumption, enabling longer battery life | GSM/GPRS/EDGE/UMTS/HSPA+/LTE | 4G LTE | 850/900/1800/1900 | 850/900/1900/2100 | 2 / 4 / 5 / 17 | PCI express | 52 pin edge connector/USB 2.0 | 10 | 12 | Cat 14 (21.1Mbps) | Cat 6 (5.76Mbps) | Cat 3 (100Mbps) | Y | Y | Y | Qualcomm | MDM9215 | SWI9X15C_05.05.16.00 | -25°C - +60°C | 51 x 30 x 3 | 4.59 | 0 MB | Data | N | N | N | Available | 2014-04-07
SIERRA WIRELESS | MC7355(db) | www.sierrawireless.com |  | 1. Dual-band LTE data module 2. Support for GPS, including Standalone, Assisted and GPS XTRA 3. Supports Windows 7, Windows 8, and Linux operating systems 4. Optimized for low power consumption, enabling longer battery life | GSM/GPRS/EDGE/UMTS/HSPA+/LTE | 4G LTE | 850/900/1800/1900 | 850/900/1900/2100 | 4 and 17 | PCI express | 52 pin edge connector/USB 2.0 | 10 | 12 | Cat 14 (21.1Mbps) | Cat 6 (5.76Mbps) | Cat 3 (100Mbps) | Y | Y | Y | Qualcomm | MDM9615 | SWI9X15C_05.05.16.00 | -25°C - +60°C | 51 x 30 x 3 | 4.59 | 0 MB | Data | N | N | N | Available | 2014-05-15
SIERRA WIRELESS | MC7700 | www.sierrawireless.com |  | 1. First module with LTE support 2. Support for GPS including Standalone, Assisted, and gpsOneXtra 3. World class product performance, quality, and reliability | GSM/GPRS/EDGE/UMTS/HSPA+/LTE | 4G LTE | 850/900/1800/1900 | 850/1900/2100 | 4 and 17 | PCI express | 52 pin edge connector/USB 2.0 | 10 | 12 | Cat 14 (21.1Mbps) | Cat 6 (5.76Mbps) | Cat 3 (100Mbps) | Y | Y | Y | Qualcomm | MDM9200 | SWI9200X_03.05.29.03 | -30°C - +60°C | 51 x 30 x 5 | 7.65 | 0 MB | Data | N | Y | N | Available | 2014-12-17
SIERRA WIRELESS | MC8090 | www.sierrawireless.com |  | 1. Easy upgrade path to new network technologies 2. Firmware/feature compatible with the AirPrime SL809x module 3. Supports industrial requirements with extended temperature 4. Standard PCI Express MiniCard form factor | GSM/GPRS/EDGE/UMTS/HSPA+ | 4G | 850/900/1800/1900 | 850/1900/2100 | N/A | PCI express | 52 pin edge connector/USB 2.0 | 10 | 12 | Cat 10 (14.4Mbps) | Cat 6 (5.76Mbps) | N/A | Y | Y | Y | Qualcomm | MDM6200 | P1.0.0.8 | -40°C - +85°C | 25 x 30 x 2 | 1.5 | 0 MB | Voice/Data | N | N | N | Available | 2011-11-30
SIERRA WIRELESS | MC8355 (Gobi 3000) | www.sierrawireless.com |  | 1. Standard Connector 2. Compact 3. Suitable for devices where space is limited | GSM/GPRS/EDGE/UMTS/HSPA+ | 4G | 850/900/1800/1900 | 850/1900/2100 | N/A | Half Mini PCI express | 53 pin edge connector/USB 2.0 | 10 | 10 | Cat 10 (14.4Mbps) | Cat 6 (5.76Mbps) | N/A | Y | N | N | Qualcomm | MDM6600 | D3200-SCAUTNZ-331425GN03 | -30°C - +70°C | 51 x 30 x 3 | 4.59 | 0 MB | Data | N | N | N | Available | 2012-12-18
SIERRA WIRELESS | MC8705 | www.sierrawireless.com |  | 1. Support for GPS including, Standalone, Assisted and gpsOneXtra 2. World class product performance, quality and reliability 3. Flexible driver strategy with NDIS support and non-NDIS abilities 4. Includes an I2S voice interface | GSM/GPRS/EDGE/UMTS/HSPA+ | 4G | 850/900/1800/1900 | 850/1900/2100 | N/A | PCI express | 53 pin edge connector/USB 2.0 | 10 | 12 | Cat 14 (21.1Mbps) | Cat 6 (5.76Mbps) | N/A | Y | Y | Y | Qualcomm | MDM8200A | T3.5.5.3 | -25°C - +60°C | 51 x 30 x 4 | 6.12 | 0 MB | Data | N | N | N | Available | 2013-11-18
SIERRA WIRELESS | MC8790 | www.sierrawireless.com |  | 1. Global Roaming | GSM/GPRS/EDGE/UMTS/HSDPA | 3G | 850/900/1800/1900 | 850/1900/2100 | N/A | PCI express | 52 pin edge connector/USB 2.0 | 12 | 12 | Cat 8 (7.2Mbps) | Cat 6 (5.76Mbps) | N/A | N | N | N | Qualcomm | MSM6290 | K2.0.7.24B | -40°C - +85°C | 51 x 30 x 4.5 | 6.885 | 0 MB | Data | N | N | N | Available | 2008-11-13 | 2011-06-01
SIERRA WIRELESS | MC8795(V) | www.sierrawireless.com |  | 1. High-speed, broadband connectivity 2. Compact size and light weight 3. Antenna diversity for improved fringe performance 4. Quad-band for global connectivity 5. Standard connector | GSM/GPRS/EDGE/UMTS/HSDPA | 3G | 850/900/1800/1900 | 850/1900/2100 | N/A | PCI express | USB 2.0 | 10 | 12 | Cat 8 (7.2Mbps) | Cat 6 (5.76Mbps) | N/A | Y | Y | Y | Qualcomm | MSM6290 | K2.0.7.50B | -25°C - +60°C | 51 x 30 x 4.5 | 6.885 | 0 MB | Voice/Data | N | N | N | Available | 2011-09-13
SIERRA WIRELESS | MC9090 | www.sierrawireless.com |  | 1. High speed HSPA+ connectivity with voice and GPS support 2. Standard PCI Express MiniCard from factor 3. Supports industrial requirements for extended temperature | GSM/GPRS/EDGE/UMTS/HSPA+ | 4G | 850/900/1800/1900 | 850/1900/2100 | N/A | PCI express | USB 2.0 | 10 | 12 | Cat 10 (14.4Mbps) | Cat 6 (5.76Mbps) | N/A | Y | Y | Y | Qualcomm | MDM6200 | SWI6600U_02.00.00.02 | -40°C - +85°C | 51 x 30 x 4 | 6.12 | 0 MB | Voice/Data | Y | N | N | Available | 2013-09-16
SIERRA WIRELESS | SL8080 | www.sierrawireless.com |  | 1. Designed for small host devices in high volume production 2. Standard 25 x 30 mm LGA form factor 3. Embedded SIM | GSM/GPRS/EDGE/UMTS/HSDPA | 3G | 850/900/1800/1900 | 850/1900 | N/A | LGA | USB 2.0 | 10 | 12 | Cat 6 (3.6Mbps) | R99 (384Kbps) | N/A | Y | Y | Y | Qualcomm | QSC6270 | S4.0.0.7 | -40°C - +85°C | 30 x 25 x 2 | 1.5 | 0 MB | Voice/Data | Y | Y | Y | Available | 2012-11-28
SIERRA WIRELESS | SL8080B | www.sierrawireless.com |  | 1. Designed for small host devices in high volume production 2. Standard 25 x 30 mm LGA form factor 3. Embedded SIM | GSM/GPRS/EDGE/UMTS/HSDPA | 3G | 850/900/1800/1900 | 850/1900 | N/A | LGA | USB 2.0 | 10 | 12 | Cat 6 (3.6Mbps) | R99 (384Kbps) | N/A | N | N | N | Qualcomm | QSC6270 | S4.0.0.7 | -40°C - +85°C | 30 x 25 x 2 | 1.5 | 0 MB | Voice/Data | Y | N | N | Available | 2012-12-05
SIERRA WIRELESS | SL8080T | www.sierrawireless.com |  | 1. Designed for small host devices in high volume production 2. Standard 25 x 30 mm LGA form factor 3. Embedded SIM | GSM/GPRS/EDGE/UMTS/HSDPA | 3G | 850/900/1800/1900 | 850/1900 | N/A | LGA | USB 2.0 | 10 | 12 | Cat 6 (3.6Mbps) | R99 (384Kbps) | N/A | Y | Y | Y | Qualcomm | QSC6270 | S4.1.0.8 | -40°C - +85°C | 30 x 25 x 2 | 1.5 | 0 MB | Voice/Data | Y | N | N | Available | 2013-10-23
SIERRA WIRELESS | SL8081 | www.sierrawireless.com |  | 1. Designed for small host devices in high volume production 2. Standard 25 x 30 mm LGA form factor 3. Embedded SIM | GSM/GPRS/EDGE/UMTS/HSDPA | 3G | 850/900/1800/1900 | 850/1900 | N/A | LGA | USB 2.0 | 10 | 12 | Cat 6 (3.6Mbps) | R99 (384Kbps) | N/A | N | N | N | Qualcomm | MDM6270 | S4.0.0.7 | -40°C - +85°C | 30 x 25 x 2 | 1.5 | 0 MB | Data | Y | N | N | Available | 2012-12-04
SIERRA WIRELESS | SL8090 | www.sierrawireless.com |  | 1. Designed for small host devices in high volume production 2. Standard 25 x 30 mm LGA form 3. High-speed HSPA+ connectivity with voice and GPS support. | GSM/GPRS/EDGE/UMTS/HSPA+ | 4G | 850/900/1800/1900 | 850/900/1900/2100 | N/A | LGA | USB 2.0 | 10 | 12 | Cat 10 (14.4Mbps) | Cat 6 (5.76Mbps) | N/A | Y | Y | Y | Qualcomm | MDM6200 | P1.0.0.8 | -40°C - +85°C | 30 x 25 x 2 | 1.5 | 0 MB | Voice/Data | N | Y | Y | Available | 2011-11-14
SIERRA WIRELESS | SL8091 | www.sierrawireless.com |  | 1. Designed for small host devices in high volume production. 2. Standard 25 x 30 mm LGA form factor. | GSM/GPRS/EDGE/UMTS/HSPA+ | 4G | 850/900/1800/1900 | 850/900/1900/2100 | N/A | LGA | USB 2.0 | 10 | 12 | Cat 10 (14.4Mbps) | Cat 6 (5.76Mbps) | N/A | Y | Y | Y | Qualcomm | MDM6200 | P1.0.0.8 | -40°C - +85°C | 30 x 25 x 2 | 1.5 | 0 MB | Data | N | N | N | Available | 2011-11-30
SIERRA WIRELESS | SL9090 | www.sierrawireless.com |  | 1. Designed for small host devices in high volume production 2. Standard 25 x 30 mm LGA form 3. High-speed HSPA+ connectivity with voice and GPS support. | GSM/GPRS/EDGE/UMTS/HSPA+ | 4G | 850/900/1800/1900 | 850/900/1900 | N/A | LGA | USB 2.0 | 10 | 12 | Cat 10 (14.4Mbps) | Cat 6 (5.76Mbps) | N/A | Y | Y | Y | Qualcomm | MDM6200 | SWI6600U_02.00.00.02 | -40°C - +85°C | 25 x 30 x 2 | 1.5 | 0 MB | Voice/Data | Y | N | N | Available | 2013-01-18
SIMCOM | SIM5320A | www.sim.com |  | 1. SMT Type 2. Support LUA Script Language 3. Support A-GPS 4. Support Windows/Android/Linux 5. Embedded TCP/IP Stack 6. Embedded FTP/FTPS/HTTP/HTTPS Stack 7. Embedded SMTP/POP3 Stack | GSM/GPRS/EDGE/UMTS/HSDPA | 3G | 850/900/1800/1900 | 850/1900 | N/A | LCC | USB 2.0, UART | 12 | 12 | Cat 6 (3.6Mbps) | R99 (384Kbps) | N/A | Y | Y | Y | Qualcomm | QSC6270 | SIM5320A_V1.5_B12V02 | -30°C - +80°C | 30 x 30 x 2.9 | 2.61 | 0 MB | Voice/Data | Y | Y | N | Available | 2014-07-11
SIMCOM | SIM5320AD | www.sim.com |  | 1. SMT Type 2. Support LUA Script Language 3. Support A-GPS 4. Support Windows/Android/Linux 5. Embedded TCP/IP Stack 6. Embedded FTP/FTPS/HTTP/HTTPS Stack 7. Embedded SMTP/POP3 Stack | GSM/GPRS/EDGE/UMTS/HSDPA | 3G | 850/900/1800/1900 | 850/1900 | N/A | LCC | USB 2.0, UART | 12 | 12 | Cat 6 (3.6Mbps) | R99 (384Kbps) | N/A | Y | Y | Y | Qualcomm | QSC6270 | SIM5320AD_V1.5_B12V02 | -30°C - +80°C | 30 x 30 x 2.9 | 2.61 | 0 MB | Data | Y | Y | N | Available | 2014-07-11
SIMCOM | SIM5320AL | www.sim.com |  | 1. SMT Type 2. Support LUA Script Language 3. Support Windows/Android/Linux 4. Embedded TCP/IP Stack 5. Embedded FTP/FTPS/HTTP/HTTPS Stack 6. Embedded SMTP/POP3 Stack | UMTS/HSDPA | 3G | N/A | 850/1900 | N/A | LCC | USB 2.0, UART | N/A | N/A | Cat 6 (3.6Mbps) | R99 (384Kbps) | N/A | N | N | N | Qualcomm | QSC6270 | SIM5320AL_V1.5_B12V02 | -30°C - +80°C | 30 x 30 x 2.9 | 2.61 | 0 MB | Voice/Data | Y | Y | N | Available | 2014-12-01
TELIT | H24 NA DB/2100 | www.telit.com |  | 1. 24 family share common form factor and I/O connector interface 2. Telit 24 series AT Commands 3. Multi channel USB 4. Receiver Diversity - 3G bands 850/1900/2100 5. TCP/IP stack, 6. 8 programmable GPIO’s | GSM/GPRS/EDGE/UMTS/HSDPA | 3G | 850/900/1800/1900 | 850/1900/2100 | N/A | Proprietary Connectorized | USB 2.0, UART | 10 | 10 | Cat 8 (7.2Mbps) | Cat 6 (5.76Mbps) | N/A | Y | N | N | Qualcomm | MSM6290 | H24_U_0C.33.86R | -30°C - +85°C | 45 x 24 x 5.4 | 5.832 | 0 MB | Data | N | N | N | Available | 2014-01-30
TELIT | HE863-NAD | www.telit.com |  | 1. Telit Unified AT Commands 2. Extended Temperature Range 3. Embedded TCP/UDP IP Stack 4. Embedded FTP/SMTP Stack 5. Win XP/7/CE, Linux, Android support | GSM/GPRS/EDGE/UMTS/HSDPA | 3G | 850/900/1800/1900 | 850/1900 | N/A | BGA | USB 2.0, UART | 12 | 12 | Cat 8 (7.2Mbps) | Cat 6 (5.76Mbps) | N/A | N | N | N | IMC | XMM6160 | 11.00.102 | -40°C - +85°C | 41.4 x 31.4 x 2.9 | 3.7699 | 0 MB | Data | N | N | N | Available | 2011-10-07
TELIT | HE863-NAG | www.telit.com |  | 1. Telit Unified AT Commands 2. Extended Temperature Range 3. Embedded TCP/UDP IP Stack 4. Embedded FTP/SMTP Stack 5. Stand alone GPS 6. Win XP/7/CE, Linux, Android support | GSM/GPRS/EDGE/UMTS/HSDPA | 3G | 850/900/1800/1900 | 850/1900 | N/A | BGA | USB 2.0, UART | 12 | 12 | Cat 8 (7.2Mbps) | Cat 6 (5.76Mbps) | N/A | N | N | N | IMC | XMM6160 | 11.00.132 | -40°C - +85°C | 41.4 x 31.4 x 2.9 | 3.7699 | 0 MB | Voice/Data | N | N | N | Available | 2012-03-01
TELIT | HE863-NAR | www.telit.com |  | 1. Telit Unified AT Commands 2. Extended Temperature Range 3. Embedded TCP/UDP IP Stack 4. Embedded FTP/SMTP Stack 5. Win XP/7/CE, Linux, Android support | GSM/GPRS/EDGE/UMTS/HSDPA | 3G | 850/900/1800/1900 | 850/1900 | N/A | BGA | USB 2.0, UART | 12 | 12 | Cat 8 (7.2Mbps) | Cat 6 (5.76Mbps) | N/A | N | N | N | IMC | XMM6160 | 11.00.122 | -40°C - +85°C | 41.4 x 31.4 x 2.9 | 3.7699 | 0 MB | Voice/Data | N | N | N | Available | 2011-11-16
TELIT | HE910 | www.telit.com |  | 1. Telit 910 series 2. Telit Unified AT Commands 3. Embedded TCP/UDP/FTP stack 4. Win XP/7/CE, Linux, Android support 5. Python programming support | GSM/GPRS/EDGE/UMTS/HSPA+ | 4G | 850/900/1800/1900 | 850/900/1900/2100 | N/A | LGA | USB 2.0, UART, SPI, I2C, GPIO | 10 | 10 | Cat 14 (21.1Mbps) | Cat 6 (5.76Mbps) | N/A | Y | Y | Y | IMC | XMM6260 | 12.00.004 | -40°C - +85°C | 28.2 x 28.2 x 2.2 | 1.7868 | 2 MB | Voice/Data | Y | N | N | Available | 2013-07-15
TELIT | HE910-D | www.telit.com |  | 1. Telit 910 series 2. Telit Unified AT Commands 3. Embedded TCP/UDP/FTP stack 4. Win XP/7/CE, Linux, Android support 5. Python programming support | GSM/GPRS/EDGE/UMTS/HSPA+ | 4G | 850/900/1800/1900 | 850/900/1900/2100 | N/A | LGA | USB 2.0, UART, SPI, I2C, GPIO | 10 | 10 | Cat 14 (21.1Mbps) | Cat 6 (5.76Mbps) | N/A | N | N | N | IMC | XMM6260 | 12.00.024 | -40°C - +85°C | 28.2 x 28.2 x 2.2 | 1.7868 | 2 MB | Data | Y | N | N | Available | 2013-07-15
TELIT | HE910-GA | www.telit.com |  | 1. Telit 910 series 2. Telit Unified AT Commands 3. Embedded TCP/UDP/FTP stack 4. Win XP/7/CE, Linux, Android support 5. Python programming support | GSM/GPRS/EDGE/UMTS/HSPA+ | 4G | 850/900/1800/1900 | 850/900/1900/2100 | N/A | LGA | USB 2.0, UART, SPI, I2C, GPIO | 10 | 10 | Cat 14 (21.1Mbps) | Cat 6 (5.76Mbps) | N/A | Y | Y | Y | IMC | XMM6260 | 12.00.14 | -40°C - +85°C | 28.2 x 28.2 x 2.2 | 1.7868 | 2 MB | Voice/Data | Y | Y | N | Available | 2013-07-15
TELIT | HE910-NAD | www.telit.com |  | 1. Telit 910 series 2. Telit Unified AT Commands 3. Embedded TCP/UDP/FTP stack 4. Win XP/7/CE, Linux, Android support 5. Python programming support | GSM/GPRS/EDGE/UMTS/HSDPA | 3G | 850/900/1800/1900 | 850/900/1900 | N/A | LGA | USB 2.0, UART, SPI, I2C, GPIO | 10 | 10 | Cat 8 (7.2Mbps) | Cat 6 (5.76Mbps) | N/A | N | N | N | IMC | XMM6250 | 12.00.324 | -40°C - +85°C | 28.2 x 28.2 x 2.2 | 1.7868 | 2 MB | Data | Y | N | N | Available | 2013-07-15
TELIT | HE910-NAG | www.telit.com |  | 1. Telit 910 series 2. Telit Unified AT Commands 3. Embedded TCP/UDP/FTP stack 4. Win XP/7/CE, Linux, Android support 5. Python programming support | GSM/GPRS/EDGE/UMTS/HSDPA | 3G | 850/900/1800/1900 | 850/900/1900 | N/A | LGA | USB 2.0, UART, SPI, I2C, GPIO | 10 | 10 | Cat 8 (7.2Mbps) | Cat 6 (5.76Mbps) | N/A | Y | Y | Y | IMC | XMM6250 | 12.00.314 | -40°C - +85°C | 28.2 x 28.2 x 2.2 | 1.7868 | 2 MB | Data | Y | N | N | Available | 2013-07-15
TELIT | HE910-NAR | www.telit.com |  | 1. Telit 910 series 2. Telit Unified AT Commands 3. Embedded TCP/UDP/FTP stack 4. Win XP/7/CE, Linux, Android support 5. Python programming support | GSM/GPRS/EDGE/UMTS/HSDPA | 3G | 850/900/1800/1900 | 850/900/1900 | N/A | LGA | USB 2.0, UART, SPI, I2C, GPIO | 10 | 10 | Cat 8 (7.2Mbps) | Cat 6 (5.76Mbps) | N/A | N | N | N | IMC | XMM6250 | 12.00.304 | -40°C - +85°C | 28.2 x 28.2 x 2.2 | 1.7868 | 2 MB | Voice/Data | Y | N | N | Available | 2013-07-15
TELIT | HE920-NA | www.telit.com |  | 1. Telit 920 Series (Automotive Family) 2. Telit Unified AT Commands 3. Embedded TCP/UDP/FTP stack 4. Win XP/7/CE, Linux, Android support 5. Automotive Compliant Design (PPAP, TS-16949) | GSM/GPRS/EDGE/UMTS/HSPA+ | 4G | 850/900/1800/1900 | 850/1900 | N/A | LGA | USB 2.0, UART, SPI, I2C, GPIO | 10 | 10 | Cat 10 (14.4Mbps) | Cat 6 (5.76Mbps) | N/A | N | N | N | Qualcomm | MDM6200 | 14.12.102 | -40°C - +85°C | 34 x 40 x 2.8 | 3.808 | 0 MB | Data | Y | Y | N | Available | 2014-10-14
TELIT | LE910-NAG | www.telit.com |  | 1. Telit 910 Series 2. Telit Unified AT Commands 3. Embedded TCP/UDP/FTP Stack 4. Firmware Over the Air updating 5. Win XP/7/CE, Linux, Andriod support | GSM/GPRS/EDGE/UMTS/HSPA+/LTE | 4G LTE | 850/1900 | 850/1900 | 2 / 4 / 5 / 17 | LGA | USB 2.0, UART, SPI, I2C, GPIO | 10 | 10 | Cat 14 (21.1Mbps) | Cat 6 (5.76Mbps) | Cat 3 (100Mbps) | Y | Y | Y | Qualcomm | MDM9215 | 17.00.503 | -40°C - +85°C | 28.2 x 28.2 x 2.2 | 1.7868 | 0 MB | Voice/Data | Y | Y | N | Available | 2014-07-23
TELIT | LE920-NAG | www.telit.com |  | 1. Telit 920 Series (Automotive Family) 2. Telit Unified AT Commands 3. Embedded TCP/UDP/FTP Stack 4. Win XP/7/CE, Linux, Andriod support 5. Automotive Compliant Design (PPAP, TS-16949) | GSM/GPRS/EDGE/UMTS/HSPA+/LTE | 4G LTE | 850/900/1800/1900 | 850/900/1900 | 1 / 2 / 4 / 5 / 17 | LGA | USB 2.0, UART, SPI, I2C, GPIO | 10 | 10 | Cat 14 (21.1Mbps) | Cat 6 (5.76Mbps) | Cat 3 (100Mbps) | Y | Y | Y | Qualcomm | MDM9215 | 17.00.003 | -40°C - +85°C | 34 x 40 x 2.8 | 3.808 | 0 MB | Voice/Data | Y | Y | N | Available | 2014-07-02
TELIT | LN930 | www.telit.com |  | 1. Telit 930 Series (M.2 NGFF WWAN 3042) 2. LTE Cat 3 (DL 100Mbps, UL 50 Mbps) 3. Supports 4 AT&T LTE bands plus 8 more roaming LTE bands 4. GNSS and A-GNSS Support (GPS & GLONASS) 5. Win 7/8/8.1, Linux, Android support 6. Validated on Intel Ultrabook & Tablet platforms | GSM/GPRS/EDGE/UMTS/HSPA+/LTE | 4G LTE | 850/900/1800/1900 | 850/900/1900/2100 | 2 / 4 / 5 / 17 | NGFF | USB 2.0 | 33 | 33 | Cat 14 (21.1Mbps) | Cat 6 (5.76Mbps) | Cat 3 (100Mbps) | Y | Y | N | IMC | XMM7160 | FIH7160_V1.1_WW_01.1410.13_AT | -10°C - +70°C | 42 x 30 x 002 | 2.52 | 0 MB | Data | Y | N | N | Available | 2014-07-16
TELIT | UC864-G | www.telit.com |  | 1. Telit Unified Form Factor 2. Telit Unified AT Commands 3. Extended Temperature Range 4. Embedded TCP/UDP IP Stack 5. Embedded FTP/SMTP Stack | GSM/GPRS/EDGE/UMTS/HSDPA | 3G | 850/900/1800/1900 | 850/1900/2100 | N/A | Proprietary Connectorized | 1 x USB, 1 x Serial | 12 | 12 | Cat 8 (7.2Mbps) | R99 (384Kbps) | N/A | Y | N | N | Qualcomm | MSM6280 | 08.01.127 | -30°C - +80°C | 30 x 45 x 4.8 | 6.48 | 0 MB | Data | N | N | N | Available | 2010-05-12
TELIT | UE910-NA V2 | www.telit.com |  | 1. Telit 910 Series 2. Telit Unified AT Commands 3. Embedded TCP/UDP/FTP Stack 4. Win XP/7/CE, Linux, Andriod support | GSM/GPRS/EDGE/UMTS/HSDPA | 3G | 850/1900 | 850/1900 | N/A | LGA | USB 2.0, UART, SPI, I2C, GPIO | 10 | 10 | Cat 6 (3.6Mbps) | N/A | N/A | N | N | N | Qualcomm | QSC6270 | 19.10.123 | -40°C - +85°C | 28.2 x 28.2 x 2.2 | 1.7868 | 0 MB | Voice/Data | Y | Y | N | Available | 2014-09-03
TELIT | UE910-NAD | www.telit.com |  | 1. Telit 910 series 2. Telit Unified AT Commands 3. Embedded TCP/UDP/FTP stack 4. Win XP/7/CE, Linux, Android support 5. Python programming support | GSM/GPRS/EDGE/UMTS/HSDPA | 3G | 850/1900 | 850/1900 | N/A | LGA | USB 2.0, UART, SPI, I2C, GPIO | 10 | 10 | Cat 8 (7.2Mbps) | Cat 6 (5.76Mbps) | N/A | N | N | N | IMC | XMM6250 | 12.00.514 | -40°C - +85°C | 28.2 x 28.2 x 2.2 | 1.7868 | 2 MB | Data | Y | N | N | Available | 2013-07-29
TELIT | UE910-NAR | www.telit.com |  | 1. Telit 910 series 2. Telit Unified AT Commands 3. Embedded TCP/UDP/FTP stack 4. Win XP/7/CE, Linux, Android support 5. Python programming support | GSM/GPRS/EDGE/UMTS/HSDPA | 3G | 850/1900 | 850/1900 | N/A | LGA | USB 2.0, UART, SPI, I2C, GPIO | 10 | 10 | Cat 8 (7.2Mbps) | Cat 6 (5.76Mbps) | N/A | N | N | N | IMC | XMM6250 | 12.00.504 | -40°C - +85°C | 28.2 x 28.2 x 2.2 | 1.7868 | 2 MB | Voice/Data | Y | N | N | Available | 2013-07-29
TELIT | UL865-N3G | www.telit.com |  | 1. 3G-only module 2. Telit xL865 Family 3. Telit Unified AT Commands 4. Embedded TCP/UDP/FTP/HTTP stack 5. Win XP/7/CE, Linux, Android support 6. Python Programming support 7. m2mLocate support 8. Remote AT command support 9. FOTA support | UMTS/HSDPA | 3G | N/A | 850/1900 | N/A | LCC | USB 2.0, UART, SPI, I2C, GPIO | N/A | N/A | Cat 8 (7.2Mbps) | Cat 6 (5.76Mbps) | N/A | N | N | N | IMC | XMM6250 | 12.00.724 | -40°C - +85°C | 24.4 x 24.4 x 2.6 | 1.5479 | 2 MB | Voice/Data | Y | N | N | Available | 2014-06-27
TELIT | UL865-NAD | www.telit.com |  | 1. Telit xL865 Family 2. Teit Unified AT Commands 3. Embedded TCP/UDP/FTP/HTTP stack 4. Win XP/7/CE, Linux, Android support 5. Python programming support 6. m2mLocate support 7. Remote AT command support 8. FOTA support | GSM/GPRS/EDGE/UMTS/HSDPA | 3G | 850/1900 | 850/1900 | N/A | LCC | USB 2.0, UART, SPI, I2C, GPIO | 10 | 10 | Cat 8 (7.2Mbps) | Cat 6 (5.76Mbps) | N/A | N | N | N | IMC | XMM6250 | 12.00.714 | -40°C - +85°C | 24.4 x 24.4 x 2.6 | 1.5479 | 2 MB | Data | Y | N | N | Available | 2013-11-06
TELIT | UL865-NAR | www.telit.com |  | 1. Telit xL865 Family 2. Teit Unified AT Commands 3. Embedded TCP/UDP/FTP/HTTP stack 4. Win XP/7/CE, Linux, Android support 5. Python programming support 6. m2mLocate support 7. Remote AT command support 8. FOTA support | GSM/GPRS/EDGE/UMTS/HSDPA | 3G | 850/1900 | 850/1900 | N/A | LCC | USB 2.0, UART, SPI, I2C, GPIO | 10 | 10 | Cat 8 (7.2Mbps) | Cat 6 (5.76Mbps) | N/A | N | N | N | IMC | XMM6250 | 12.00.704 | -40°C - +85°C | 24.4 x 24.4 x 2.6 | 1.5479 | 2 MB | Voice/Data | Y | N | N | Available | 2013-11-06
U-BLOX AG | LISA-U100 | www.u-blox.com |  | 1. Leadless Chip Carrier (LCC), allows easy manufacturing, better reliability, 22.3 x 33.2 mm 2. CellLocate 3. RoHS Compliant 4. Automotive Temperature Range -40°C … +85°C 5. Embedded FTP and SMTP Client, TCP/IP Stack 6. Very Low Idle Current (< 2mA) | GSM/GPRS/EDGE/UMTS/HSDPA | 3G | 850/900/1800/1900 | 850/1900 | N/A | LCC | USB 2.0, UART, SPI, I2C, GPIO | 12 | 12 | Cat 8 (7.2Mbps) | Cat 6 (5.76Mbps) | N/A | N | N | N | IMC | XMM6160v2 | HP02.SW.SR.11.40 | -40°C - +85°C | 22.3 x 33.2 x 2.7 | 1.999 | 0 MB | Data | N | N | N | Available | 2011-12-19
U-BLOX AG | LISA-U120 | www.u-blox.com |  | 1. Leadless Chip Carrier (LCC), allows easy manufacturing, better reliability, 22.3 x 33.2 mm 2. CellLocate 3. RoHS Compliant 4. Automotive Temperature Range -40°C … +85°C 5. Embedded FTP and SMTP Client, TCP/IP Stack 6. Very Low Idle Current (< 2mA) | GSM/GPRS/EDGE/UMTS/HSDPA | 3G | 850/900/1800/1900 | 850/1900 | N/A | LCC | USB 2.0, UART, SPI, I2C, GPIO | 12 | 12 | Cat 8 (7.2Mbps) | Cat 6 (5.76Mbps) | N/A | N | N | N | IMC | XMM6160v2 | 11.5 | -40°C - +85°C | 22.3 x 33.2 x 2.7 | 1.999 | 0 MB | Voice/Data | N | N | N | Available | 2013-06-29
U-BLOX AG | LISA-U200 | www.u-blox.com |  | 1. Global tri-band 3G, quad-band 2G, SMT Module, Data Only 2. Leadless Chip Carrier (LCC), allows easy manufacturing, better reliability 3. CellLocate; RoHS compliant 4. Automotive Temperature Range -40°C … +85°C 5. Embedded FTP and SMTP Client, TCP/IP Stack 6. Very Low Idle Current (< 1.6 mA) | GSM/GPRS/EDGE/UMTS/HSDPA | 3G | 850/900/1800/1900 | 850/1900/2100 | N/A | LCC | USB 2.0, UART, SPI, I2C, GPIO | 12 | 12 | Cat 8 (7.2Mbps) | Cat 6 (5.76Mbps) | N/A | N | N | N | IMC | XMM6250 | 21.21 | -40°C - +85°C | 22.3 x 33.2 x 2.7 | 1.999 | 0 MB | Data | N | N | N | Available | 2012-02-22
U-BLOX AG | LISA-U200-01 | www.u-blox.com |  | 1. Global tri-band 3G, quad-band 2G, SMT Module 2. Leadless Chip Carrier (LCC), allows easy manufacturing, better reliability 3. CellLocate; RoHS compliant 4. Automotive Temperature Range -40°C … +85°C 5. Embedded FTP and SMTP Client, TCP/IP Stack 6. Very Low Idle Current (< 1.6 mA) | GSM/GPRS/EDGE/UMTS/HSDPA | 3G | 850/900/1800/1900 | 850/900/1900/2100 | N/A | LCC | USB 2.0, UART, SPI, I2C, GPIO | 12 | 12 | Cat 8 (7.2Mbps) | Cat 6 (5.76Mbps) | N/A | N | N | N | IMC | XMM6250 | 22.9 | -40°C - +85°C | 22.3 x 33.2 x 2.7 | 1.999 | 0 MB | Voice/Data | Y | N | N | Available | 2013-07-24
U-BLOX AG | LISA-U230 | www.u-blox.com |  | 1. HSPA+, Global tri-band 3G, quad-band 2G, SMT Module 2. Leadless Chip Carrier (LCC), allows easy manufacturing, better reliability 3. CellLocate; RoHS compliant 4. Automotive Temperature Range -40°C … +85°C 5. Embedded FTP and SMTP Client, TCP/IP Stack 6. Very Low Idle Current (< 1.6mA) | GSM/GPRS/EDGE/UMTS/HSPA+ | 4G | 850/900/1800/1900 | 850/900/1900/2100 | N/A | LCC | USB 2.0, UART, SPI, I2C, GPIO | 12 | 12 | Cat 14 (21.1Mbps) | Cat 6 (5.76Mbps) | N/A | N | N | N | IMC | XMM6260v2 | 22.40 | -40°C - +85°C | 22.3 x 33.2 x 2.7 | 1.999 | 0 MB | Voice/Data | Y | N | N | Available | 2012-08-21
U-BLOX AG | LISA-U260-01 | www.u-blox.com |  | 1. AT&T dual-band 3G, global quad-band 2G, SMT Module 2. Leadless Chip Carrier (LCC), allows easy manufacturing, better reliability 3. CellLocate; RoHS compliant 4. Automotive Temperature Range -40°C...+85°C 5. Embedded FTP and SMTP Client, TCP/IP Stack 6. Very Low Idle Current (<1.6mA) | GSM/GPRS/EDGE/UMTS/HSDPA | 3G | 850/900/1800/1900 | 850/1900 | N/A | LCC | USB 2.0, UART, SPI, I2C, GPIO | 12 | 12 | Cat 8 (7.2Mbps) | Cat 6 (5.76Mbps) | N/A | N | N | N | IMC | XMM6250 | 22.61 | -40°C - +85°C | 22.3 x 33.2 x 2.7 | 1.999 | 0 MB | Voice/Data | Y | N | N | Available | 2012-11-28
U-BLOX AG | MPCI-L200 | www.u-blox.com |  | 1. Low-cost mini-PCIe Module 2. mini-PCIe, ease of integration, allows instant upgrade to LTE for existing end devices 3. RoHS compliant 4. Industrial Temperature Range -40°C … +85°C 5. Cat. 4 LTE (150Mbps), data-only 6. Ultra Low Idle Current (3mA) | GSM/GPRS/EDGE/UMTS/HSPA+/LTE | 4G LTE | 850/900/1800/1900 | 850/1900/2100 | 2/4/5/7/17 | PCI express | USB 2.0 | 12 | 12 | Cat 14 (21.1Mbps) | Cat 6 (5.76Mbps) | Cat 4 (150Mbps) | N | N | N | Marvell | PXA1801 | 09.71 | -40°C - +85°C | 30 x 51 x 3.7 | 5.661 | 0 MB | Data | Y | Y | N | Available | 2014-11-17
U-BLOX AG | SARA-U260 | www.u-blox.com |  | 1. Ultra-Low Cost SMT Module, AT&T dual-band 3G/2G 2. Land Grid Array (LGA), allows easy manufacturing, better reliability 3. CellLocate; RoHS compliant 4. Automotive Temperature Range -40°C…+85°C 5. Embedded FTP/SMTP/SSL, TCP/IP, UDP/IP Stack; Digital Audio 6. Ultra Low Idle Current (0.9mA) | GSM/GPRS/EDGE/UMTS/HSDPA | 3G | 850/1900 | 850/1900 | N/A | LGA | USB 2.0, UART, GPIO, I2C | 12 | 12 | Cat 8 (7.2Mbps) | Cat 6 (5.76Mbps) | N/A | N | N | N | IMC | XMM6255 | 23.20 | -40°C - +85°C | 26 x 16 x 3 | 1.248 | 0 MB | Voice/Data | Y | Y | N | Available | 2014-06-27
U-BLOX AG | SARA-U280 | www.u-blox.com |  | 1. Ultra-Low Cost SMT Module, AT&T dual-band 3G-only 2. Land Grid Array (LGA), allows easy manufacturing, better reliability 3. CellLocate; RoHS compliant 4. Automotive Temperature Range -40°C ...+85°C 5. Embedded FTP/SMTP/SSL, TCP/IP, UDP/IP Stack; Digital Audio 6. Ultra Low Idle Current (0.9mA) | UMTS/HSDPA | 3G | N/A | 850/1900 | N/A | LGA | USB 2.0, UART, GPIO, I2C | N/A | N/A | Cat 8 (7.2Mbps) | Cat 6 (5.76Mbps) | N/A | N | N | N | IMC | XMM6255 | 23.28 | -40°C - +85°C | 26 x 16 x 3 | 1.248 | 0 MB | Voice/Data | Y | Y | N | Available | 2014-09-26
U-BLOX AG | SARA-U281 | www.u-blox.com |  | 1. Ultra-Low Cost SMT Module, AT&T dual-band 3G-only 2. Land Grid Array (LGA), allows easy manufacturing, better reliability 3. RoHS compliant 4. Automotive Temperature Range -40°C ...+85°C 5. Medium speed, data-only module 6. Ultra Low Idle Current (0.9mA) | UMTS/HSDPA | 3G | N/A | 850/1900 | N/A | LGA | USB 2.0, UART, GPIO | N/A | N/A | Cat 6 (3.6Mbps) | Cat 4 (2.92Mbps) | N/A | N | N | N | IMC | XMM6255 | 23.28 | -40°C - +85°C | 26 x 16 x 3 | 1.248 | 0 MB | Data | Y | Y | N | Available | 2014-09-26
U-BLOX AG | TOBY-L200 | www.u-blox.com |  | 1. Automotive Ultra-Low Cost SMT Module 2. Land Grid Array (LGA), allows easy manufacturing, better reliability, nested design compatible with SARA, LISA 3. RoHS compliant 4. Automotive Temperature Range -40°C … +85°C 5. Cat. 4 LTE (150Mbps), voice (version -01S) & data 6. Ultra Low Idle Current (3mA) | GSM/GPRS/EDGE/UMTS/HSPA+/LTE | 4G LTE | 850/900/1800/1900 | 850/1900/2100 | 2/4/5/7/17 | LGA | UART, USB 2.0, I2C, SDIO, GPIO | 12 | 12 | Cat 14 (21.1Mbps) | Cat 6 (5.76Mbps) | Cat 4 (150Mbps) | N | N | N | Marvell | PXA1801 | 09.71 | -40°C - +85°C | 35.6 x 24.8 x 2.6 | 2.2955 | 0 MB | Data | Y | Y | N | Available | 2014-11-17
Wistron NeWeb | UMC-6270QV | www.wnc.com.tw |  | 1. 3G Only module 2. LGA module 3. Support Voice and Data | UMTS/HSDPA | 3G | N/A | 850/1900 | N/A | LGA | USB 2.0, UART | N/A | N/A | Cat 6 (3.6Mbps) | R99 (384Kbps) | N/A | Y | Y | Y | Qualcomm | QSC6270 | SFF 6270 v1.0.0.3 | -30°C - +85°C | 22.1 x 25.1 x 2.65 | 1.47 | 0 MB | Voice/Data | Y | N | N | Available | 2014-12-24
ZTE | MF206a | www.zteusa.com |  | 1. SMT Module 2. RoHS Compliant 3. Low Cost 4. Win XP/Vista/CE/7, Android, Linux 5. Low Power Consumption 6. GPS | GSM/GPRS/EDGE/UMTS/HSDPA | 3G | 850/900/1800/1900 | 850/1900/2100 | N/A | LGA | USB 2.0, UART | 10 | 12 | Cat 6 (3.6Mbps) | R99 (384Kbps) | N/A | Y | Y | N | Qualcomm | MDM6270 | BD_ATTMF206AV1.0.0B12 | -30°C - +80°C | 36 x 26 x 3 | 2.808 | 0 MB | Data | Y | Y | N | Available | 2014-01-17
ZTE | MF212 | www.zteusa.com |  | 1.Support for Win XP/Vista/7/CE, Linux,Android 2.Low cost 3G PCI Express Mini-Card 3.Low power consumption 4.Global Roaming 5.A-GPS Support | GSM/GPRS/EDGE/UMTS/HSDPA | 3G | 850/900/1800/1900 | 850/1900/2100 | N/A | PCI express | USB 2.0 | 10 | 12 | Cat 8 (7.2Mbps) | Cat 6 (5.76Mbps) | N/A | Y | Y | N | Qualcomm | MSM6290 | BD_MF212V1.0.0B05 | -20°C - +70°C | 51 x 30 x 4.75 | 7.2675 | 0 MB | Data | N | Y | N | Available | 2011-01-24
ZTE | MF226 | www.zteusa.com |  | 1. Low Cost 2. Win7/XP/CE/Vista, Linux,Android | GSM/GPRS/EDGE/UMTS/HSPA+ | 4G | 850/900/1800/1900 | 850/1900/2100 | N/A | LGA | USB 2.0, UART | 10 | 12 | Cat 10 (14.4Mbps) | Cat 6 (5.76Mbps) | N/A | Y | Y | N | Qualcomm | MDM6200 | BD_MF226V1.0.0B11 | -20°C - +70°C | 36 x 26 x 3 | 2.808 | 0 MB | Data | Y | Y | N | Available | 2011-09-27
Device Supported Products | [6 empty] | 2G Bands | 3G Bands |  | Package |  | GPRS Classes | EDGE Classes | HSDPA Classes | HSUPA Classes | LTE Classes
Mobile Internet Devices | [6 empty] | 850/1900 | N/A |  | PCI express |  | 2 | 2 | Cat 6 (3.6Mbps) | R99 (384Kbps) | Cat 1 (10Mbps)
Laptops, Netbooks, UMPCs | [6 empty] | 900/1800 | 850/1900 |  | Half Mini PCI express |  | 4 | 4 | Cat 8 (7.2Mbps) | Cat 1 (0.73Mbps) | Cat 2 (50Mbps)
Consumer Connected Peripherals | [6 empty] | 850/900/1900 | 900/2100 |  | LGA |  | 6 | 6 | Cat 10 (14.4Mbps) | Cat 2 (1.46Mbps) | Cat 3 (100Mbps)
Security Monitoring Systems | [6 empty] | 850/900/1800 | 850/900/1900 |  | BGA |  | 8 | 8 | Cat 12 (1.8Mbps) | Cat 3 (1.46Mbps) | Cat 4 (150Mbps)
Smart Grid Meter Reading | [6 empty] | 900/1800/1900 | 850/900/2100 |  | Proprietary Connectorized |  | 10 | 10 | Cat 14 (21.1Mbps) | Cat 4 (2.92Mbps) | Cat 5 (300Mbps)
Connected Enterprise | [6 empty] | 850/900/1800/1900 | 850/900/1900/2100 |  | SMT |  | 11 | 12 | N/A | Cat 5 (2.00Mbps) | N/A
Telematics / Automotive | [7 empty] | 850/1900/2100 |  | LCC |  | 12 | N/A |  | Cat 6 (5.76Mbps)
Other | [7 empty] | 900/1900/2100 |  | B2B |  | N/A |  |  | Cat 7 (?Mbps)
NGFF
Embedded
[10 empty] | TFF | [6 empty] | GPRS Classes
[10 empty] | Other | [6 empty] | Class 2 One Up, Two Down - (2+1) 8-12Kbps Send - 16-24Kbps Receive
Class 4 One Up, Three Down - (3+1) 8-12Kbps Send - 24-36Kbps Receive
Class 6 Configurable between Two Up, Three Down 16-24Kbps Send - 24-36Kbps Receive Or Three Up, Two Down 24-36Kbps Send - 16-24Kbps Receive
Class 8 One Up, Four Down 8-12Kbps Send - 32-40Kbps Receive
Class 10 Configurable between One Up, Four Down 8-12Kbps Send - 32-48Kbps Receive Or Two Up, Three Down 16-24Kbps Send - 24-36Kbps Receive
Class 12 Configurable between One Up, Four Down 8-12Kbps Send - 32-48Kbps Receive Or Two Up, Three Down 16-24Kbps Send - 24-36Kbps Receive Or Three Up, Two Down 24-36Kbps Send - 16-24Kbps Receive Or Four Up, One Down 32-48Kbps Send - 8-12Kbps Receive
Note on E1: Brad Webb: Benefits provided directly from Manufacturer and not written from AT&T.

## Partner Contact Info
AT&T-Certified Module Partner Contact List
See Partner Web Site for Data Sheets & Device Specs |  | Gemalto M2M | Huawei | Novatel Wireless | NVIDIA | Option | Quectel | Sierra Wireless | SIMCom | Telit Wireless Solutions | U-Blox | Wistron NeWeb | ZTE
|  | www.gemaltom2m.com | www.huaweidevice.com | www.nvtl.com | www.nvidia.com | www.option.com | www.quectel.com | www.sierrawireless.com | www.sim.com | www.telit.com | www.u-blox.com | www.wnc.com.tw | www.zteusa.com
Sales & Demo | Name | Paul Kobos | Yuhuan Cai | Martin Kennett | Alex Sabatier | Samantha Ekelund | Greg Beairsto | Larry Zibrik | Austin Li | Mike Ueland | Sales Support | Sales Support | Bruce York
| Office | 5127588947 | 4695312270 | 4032954822 | 5126330064 | 6155181415 | 6023158616 | 6042337848 | (86)-(21)-32523040 | (919) 439-7977 ext. 1003 | 703-483-3180 | +886-3-6667799 | 8585540387
| Mobile | 6198079928 | 4695312270 | 4036196707 | 5126330064 | 6195181415 | 6023158616 | 6043518572 | (86)-13391231093 | (919) 449-4688 | 703-483-3180 | +886-3-6667799 | 8585540387
| Email | paul.kobos@gemalto.com | yuhuan.cai@huawei.com | mkennett@nvtl.com | Aasabatier@nvidia.com | s.ekelund@option.com | greg.beairsto@quectel.com | lzibrik@sierrawireless.com | lib@sim.com | mike.ueland@telit.com | info_us@u-blox.com | sale.adm@wnc.com.tw | Module.Sales@zteusa.com
Product Support | Name | Brandt Elster | Yuhuan Cai | Martin Kennett | William Tsao | Ray Octaviano | Delbert Sun | Remy Marcotorchino | Qianhuai Deng | Ken Bednasz | Technical Support | Technical Support | Kehao Zhang
| Office | 5127588939 | 4695312270 | 4032954822 | 4083735526 | 4046256771 | (86)-(21)-51086236 | 2142057465 | (86)-(21)-32523135 | (919) 439-7977 ext. 1104 | 703-483-3185 | +886-3-6667799 | (972)671-8885 Ext 81233
| Mobile | 2069307275 | 4695312270 | 4036196707 | 4083735526 | 4046256771 | (86)-13764280400 | 2142057465 | (86)-13564191751 | (919) 449-4380 | 703-483-3185 | +886-3-6667799 | (334)559-4066
| Email | Brandt.Elster@gemalto.com | yuhuan.cai@huawei.com | mkennett@nvtl.com | wtsao@nvidia.com | r.octaviano@option.com | delbert.sun@quectel.com | rmarcotorc@sierrawireless.com | qianhuai.deng@sim.com | ken.bednasz@telit.com | support_us@u-blox.com | technical.support.adm@wnc.com.tw | kehao.zhang@zteusa.com

## ADAPT Chipsets
PARTNER | RAT | DEVICE | PLATFORM AVC DATE (AVC= ADAPT VERIFICATION COMPLETE)
Broadcom | 3G | BCM21553 | 2012-07-24
Broadcom | 3G | BCM28155 | 2013-10-14
Ericsson Modems | LTE | M7400 | 2013-02-15
Ericsson Modems | LTE | M7450 | 2014-06-01
HiSilicon | LTE | B710 | 2013-01-11
IMC | 3G | XMM2310 | 2010-02-01
IMC | 3G | XMM6250 | 2011-09-19
IMC | 3G | XMM6255 | 2014-04-11
IMC | 3G | XMM6260H | 2011-09-19
IMC | 3G | XMM6260v1 | 2010-11-24
IMC | 3G | XMM6260v1.1 | 2011-03-04
IMC | 3G | XMM6260v2 | 2011-09-19
IMC | 3G | XMM6260v3 | 2012-01-12
IMC | 3G | XMM6262 | 2012-03-05
IMC | 3G | XMM6265 | 2011-09-19
IMC | 3G | XMM6360 | 2012-11-05
IMC | LTE | XMM7160v1.1 | 2013-09-03
IMC | LTE | XMM7260v1 | 2014-05-23
Marvell | LTE | PXA1801 | 2013-12-20
Marvell | LTE | PXA1801D | 2013-08-30
Marvell | 3G | PXA955 | 2012-06-18
MediaTek | 3G | MT6276 | 2011-11-14
MediaTek | 3G | MT6276M | 2011-11-14
MediaTek | 3G | MT6276W | 2011-11-14
MediaTek | 3G | MT6573 | 2011-11-14
MediaTek | 3G | MT6575 | 2012-10-26
MediaTek | 3G | MT6575M | 2012-10-26
MediaTek | 3G | MT6577 | 2012-10-26
MediaTek | 3G | MT6577T | 2012-10-26
MediaTek | 3G | MT6583 | 2013-12-20
MediaTek | 3G | MT6589 | 2013-12-20
MediaTek | 3G | MT6589M | 2013-12-20
MediaTek | 3G | MT6589T | 2013-12-20
MediaTek | 3G | MT8377 | 2012-10-26
MediaTek | 3G | MT8389W | 2013-12-20
MediaTek | 3G | MT8389WM | 2013-12-20
MediaTek | 3G | MT8389WT | 2013-12-20
NVIDIA | LTE | i500 DO | 2013-08-30
NVIDIA | LTE | T4i (Tegra 4i) | 2013-11-06
NVIDIA | LTE | T4i w/VOLTE | 2014-10-08
Qualcomm | LTE | Fusion 4.5 (MDM9235+APQ8084), MDM9230/MDM9630, MDM9235/MDM9635, MDM9330 (LTE Only) | 2014-09-12
Qualcomm | 3G | MDM6200/MDM6600 | 2010-10-05
Qualcomm | 3G | MDM8215 | 2012-09-12
Qualcomm | 3G | MDM8630 | 2014-09-12
Qualcomm | LTE | MDM9215/MDM9615 | 2012-03-01
Qualcomm | LTE | MDM9225 / MDM9625 / MDM9225M / MDM9625M / MDM9320 / MSM8974 AB / MSM8974AC / MSM8926 / MSM8928 | 2014-05-06
Qualcomm | LTE | MDM9225M + APQ8084 / MDM9625M + APQ8084 (VoLTE + CA) | 2014-06-16
Qualcomm | 3G | MSM8226/MSM8626/MSM8210/MSM8610/MSM8212/MSM8612 | 2013-11-07
Qualcomm | 3G | MSM8227/MSM8627 | 2012-09-12
Qualcomm | 3G | MSM8230 | 2012-09-12
Qualcomm | LTE | MSM8930 | 2012-09-12
Qualcomm | LTE | MSM8960 | 2012-02-14
Qualcomm | LTE | MSM8960 / MDM9215 / MDM9615 / MSM8930 / MDM9x15M+APQ8064 / MDM9310 (VoLTE Regression) | 2013-12-12
Qualcomm | 3G | MSM8960HS | 2013-11-14
Qualcomm | 3G | QSC6270/MDM6270 | 2009-04-13
Qualcomm | 3G | QSC6295 | 2010-12-31
Renesas | LTE | MP5232 (EOS2) | 2012-12-21
Renesas | LTE | SP2531 (Pegasus) | 2012-06-15
Renesas | LTE | SP2531-2 (Pegasus-S) | 2012-09-24
Samsung | LTE | CMC222 | 2012-09-17
Samsung | LTE | SHANNON222AP | 2013-12-13
Samsung | LTE | SHANNON300 | 2013-12-16
Samsung | LTE | SHANNON303 | 2014-06-16
Samsung | LTE | SHANNON333 | 2014-12-18