## Tabelle1
Qty | Value | Device | Package | Parts | Description
1 |  | TAC_SWITCHPTH | TACTILE-PTH | S2 | Momentary Switch
1 | 100R | R-EU_0207/7 | 0207/7 | R32 | RESISTOR, European s
1 | 100R | R-US_M0805 | M0805 | R4 | RESISTOR, American s
1 | 100K | R-US_M0805 | M0805 | R49 | RESISTOR, American s
4 | 100nF | C-USM0805 | M0805 | C1, C2, C3, C9 | CAPACITOR, American
2 | 10K | R-US_M0805 | M0805 | R1, R50 | RESISTOR, American s
2 | 10k | R-EU_0207/7 | 0207/7 | R21, R22 | RESISTOR, European s
1 | 10k | R-US_M0805 | M0805 | R35 | RESISTOR, American s
1 | 10uF | C-USM1206 | M1206 | C6 | CAPACITOR, American
1 | 12MHz | CRYSTALHC49UV | HC49U-V | Y2 | Various standard cry
6 | 15n | C-EU025_050-025X075 | C025_050-025X075 | C10, C11, C12, C13, C18, C19 | CAPACITOR, European
3 | 1K | R-US_M0805 | M0805 | R3, R33, R48 | RESISTOR, American s
1 | 1n | C-EUC0805 | C0805 | C17 | CAPACITOR, European
2 | 1µ | C-EUC1210 | C1210 | C14, C15 | CAPACITOR, European
15 | 22R | R-EU_0207/7 | 0207/7 | R5, R6, R7, R8, R9, R10, R11, R12, R13, R14, R15, R16, R17, R18, R19 | RESISTOR, European s
2 | 22pF | C-USM0805 | M0805 | C7, C8 | CAPACITOR, American
4 | 27k | R-EU_0207/7 | 0207/7 | R23, R25, R27, R29 | RESISTOR, European s
2 | 2µ2 | C-USM0805 | M0805 | C4, C5 | CAPACITOR, American
2 | 39k | R-EU_R0805 | R0805 | R20, R47 | RESISTOR, European s
8 | 3k3 | R-US_M0805 | M0805 | R36, R37, R38, R39, R40, R41, R42, R43 | RESISTOR, American s
1 | 68R | R-EU_0207/7 | 0207/7 | R31 | RESISTOR, European s
4 | 6k8 | R-EU_0207/7 | 0207/7 | R24, R26, R28, R30 | RESISTOR, European s
1 | 74HC4051_MUX | 74HC4051_MUX | SO16 | U$1 | 8:1 analog mux
2 | 75k | R-EU_R0805 | R0805 | R44, R45 | RESISTOR, European s
1 | 8k2 | R-EU_R0805 | R0805 | R46 | RESISTOR, European s
2 | 8k2 | R-US_M0805 | M0805 | R34, R51 | RESISTOR, American s
3 | AAA | AAA | 12BH412 | BATT1, BATT2, BATT3 | AAA PC pin holder
1 | ATmega1284P-AU | ATMEGA644A | TQFP44 | U1 | 8-bit Microcontrolle
1 | BAT54 | DIODESOD-323F-A | SOD-323F-A | D1
1 | BC327-25 | PNP | SOT23 | QP1 | Bipolar PNP transist
1 | BUZZERPTH-KIT | BUZZERPTH-KIT | BUZZER-12MM-KIT | SG1 | Buzzer 12mm
1 | FTDI | M06LOCK | 1X06_LOCK | JP6 | Header 6
1 | ICSP | AVR_SPI_PRG_62X3_LOCK | 2X3_LOCK | JP5 | AVR ISP 6 Pin
1 | IRLML2502 | IRLML2502 | MICRO3 | U$2
12 | IRLML6402 | IRLML6402 | SOT-23 | M1, M2, M3, M4, M5, M6, M7, M8, M9, M10, M11, M12
2 | KEYPAD | KEYPAD | KEYPAD | KP1, KP2
15 | LSD039AUE-101C | SC39-11SRWA | HDSP-E | D14, D15, D16, D17, D18, D19, D20, D21, D22, D23, D24, D25, D26, D27, D28 | SINGLE DIGIT NUMERIC
4 | M09 | M09 | 1X09 | JP1, JP2, JP3, JP4 | Header 9
1 | RESET | 10-XXPTS810 | PTS810 | S1 | OMRON SWITCH
12 | SD103CW | DIODESOD-123 | SOD-123 | D3, D4, D5, D6, D7, D8, D9, D10, D11, D12, D13, D29
1 | TC1262-3.3VDB | TC1262-3.3VDB | SOT223 | U2 | 500mA Fixed Output C