## 64 0x40 Configuration Registers
Subclass 64 0x40
Address	Hexvalue of column C	Pack Config	Bit 8	Bit 7	Bit 6	Bit 5	Bit 4	Bit 3	Bit 2	Bit 1
0x40		High Byte	RESCAP	CAL_EN	SCALED	RSVD	VOLTSEL	IWAKE	RSNS1	RSNS0
	49	73	0	1	0	0	1	0	0	1
0x41		Low Byte	RFACTSTEP	SLEEP	RMFCC	NiDT	NiDV	QPCCLEAR	GNDSEL	TEMPS
	D9	217	1	1	0	1	1	0	0	1
0x42		Pack Conf B	CHGDoDEoC	RSVD	VCons1	RSVD	JEITA	LFPRELAX	DoDWT	FConvEN
	AF	175	1	0	1	0	1	1	1	1
0x43		Pack Conf C	SOH_DISP	RSOC_HOLD	FF_NEAR_EDV	SleepWakeChg	Lock0	RelaxJumpOK	RelaxSmooth_OK	SMOOTH
	37	55	0	0	1	1	0	1	1	1
0x44			EXT_LED3	EXT_LED2	EXT_LED1	EXT_LED0	LED_ON	LED_Mode2	LED_Mode1	LED_Mode0
	0	0	0	0	0	0	0	0	0	0
0x45		Alert High Byte	OTC	OTD	BAT_HIGH	BATLOW	CHG_INH	XCHG	FC	CHG
	0	0	0	0	0	0	0	0	0	0
0x46		Low Byte	OCVTAKKEN	RSVD	RSVD	CF	RSVD	RCA	EOD	DSG
	0	0	0	0	0	0	0	0	0	0
0x47		No. Of Cells	6	Number	U1
	6	6	0	0	0	0	0	1	1	0
0x48
	0	0	0	0	0	0	0	0	0	0
0x49
	14	20	0	0	0	1	0	1	0	0
0x4A
	0	0	0	0	0	0	0	0	0	0
0x4B
	0	0	0	0	0	0	0	0	0	0
0x4C
	0	0	0	0	0	0	0	0	0	0
0x4D
	0	0	0	0	0	0	0	0	0	0
In my case all remaining bytes were zero
bytesum	222	546
bytesum / 256		2
bytesum * 256		512
bytesum lsb	22	34
Final Checksum	DD	221
Programm this Checksum	DD

Note: As long as CalEN is Set
Flash updates can be made even if
cell voltage < flash update OK cell voltage
So set this to 1 if flash doesn't update

## 104 0x68 Calibration Data
Subclass 104 0x68
Address	Hexvalue of column C	regdata / dez	Bit 8	Bit 7	Bit 6	Bit 5	Bit 4	Bit 3	Bit 2	Bit 1	regdata hex	regdata bin				byte 1 dec	byte 2 dec	byte 3 dec	Mantissa
0x40		CC Gain	0,4709500074	raw value	F4	calculation	expgain	-25					Mantissa logical or with 128 (0x80) byte 1			241	32	92	15802460
	7F	127	0	1	1	1	1	1	1	1	7F	01111111
0x41		CC Gain	10,1242168483	mOhm	converted
	71	113	0	1	1	1	0	0	0	1	71	01110001
0x42		CC Gain
	20	32	0	0	1	0	0	0	0	0	20	00100000
0x43		CC Gain
	5C	92	0	1	0	1	1	1	0	0	5C	01011100				byte 1 dec	byte 2 dec	byte 3 dec	Mantissa
0x44		CC Delta	559500	raw value	F4	calculation	expgain	-4					Mantissa logical or with 128 (0x80) byte 1			136	152	192	8952000
	94	148	1	0	0	1	0	1	0	0	94	10010100
0x45		CC Delta	10,1473547811	mOhm	converted
	8	8	0	0	0	0	1	0	0	0	08	00001000
0x46		CC Delta
	98	152	1	0	0	1	1	0	0	0	98	10011000
0x47		CC Delta
	C0	192	1	1	0	0	0	0	0	0	C0	11000000
0x48		CC Offset	-1533	raw Value	I2	-0,73584	converted
	FA	250	1	1	1	1	1	0	1	0	FA	11111010
0x49		CC Offset
	3	3	0	0	0	0	0	0	1	1	03	00000011
0x4A		Board Offset	0	Raw Value	I1	0	converted
	0	0	0	0	0	0	0	0	0	0	00	00000000
0x4B		Int Temp Offset	0	°C	I1
	0	0	0	0	0	0	0	0	0	0	00	00000000
0x4C		Ext Temp Offset	0	°C	I1
	0	0	0	0	0	0	0	0	0	0	00	00000000
0x4D		???
	0	0	0	0	0	0	0	0	0	0	00	00000000
0x4E		VOLTAGE Div	19325	mV	U2
	4B	75	0	1	0	0	1	0	1	1	4B	01001011
0x4F		VOLTAGE Div
	7D	125	0	1	1	1	1	1	0	1	7D	01111101
bytesum	525	1317
bytesum / 256		5		Divider Calculator
bytesum * 256		1280	Programmed Divider		19325	programmed divider
bytesum lsb	25	37	Voltage multimeter		12095	mVolts measured with multimeter
Final Checksum	DA	218	Voltage BQxx device		12090	mVolts read from BQxx device
Program this checksum	DA		New Divider		19333	New dividers in hexadecimal
			Divider MSB (0x4E)		01001011	4B
			Divider LSB (0x4F)		10000101	85
Note:
For Calculation of				CC Gain Calculator
CC Gain CC Delta			Milliohm		10	Current Sense Resistor mOhms
CC Offset Board Offset			Raw Value		0,4785
See Document			Exponent		-25	Exponent go as low as you can. Try -26 than -25				Programm this values
How EVSW Display			Mantissa		16055796	New Mantissa				Register	Value
the Raw Data V1.03.pdf			Byte1		244	11110100	F4	if error increase exponent		0x40	7F
			Byte1 && 0x80		116	01110100	74	if error increase exponent		0x41	74
			byte 2		253	11111101	FD	if error increase exponent		0x42	FD
			byte 3		244	11110100	F4	if error increase exponent		0x43	F4

				CC Delta Calculator
			Milliohm		10	Current Sense Resistor mOhms
			Raw Value		567745
			Exponent		-4	Exponent go as low as you can. Try -6 than -5				Programm this values
			Mantissa		9083920	New Mantissa				Register	Value
			Byte1		138	10001010	8A	if error increase exponent		0x44	94
			Byte1 && 0x80		10	00001010	A	if error increase exponent		0x45	A
			byte 2		156	10011100	9C	if error increase exponent		0x46	9C
			byte 3		16	00010000	10	if error increase exponent		0x47	10

## 48 0x30 Configuration Data
Subclass 48 0x30
Address	hex	regdata / dez	Bit 8	Bit 7	Bit 6	Bit 5	Bit 4	Bit 3	Bit 2	Bit 1	regdata hex	regdata bin
0x40		??
	E	14	0	0	0	0	1	1	1	0	0E	00001110
0x41		??
	10	16	0	0	0	1	0	0	0	0	10	00010000
0x42		MF Date	0	Datecode	U2
	0	0	0	0	0	0	0	0	0	0	00	00000000
0x43		MF Date
	0	0	0	0	0	0	0	0	0	0	00	00000000
0x44		Serial No	1	Number	U2
	0	0	0	0	0	0	0	0	0	0	00	00000000
0x45		Serial No
	1	1	0	0	0	0	0	0	0	1	01	00000001
0x46		Cycle Count	0	Number	U2
	0	0	0	0	0	0	0	0	0	0	00	00000000
0x47		Cycle Count
	0	0	0	0	0	0	0	0	0	0	00	00000000
0x48		CC threshold	900	mAh	I2
	3	3	0	0	0	0	0	0	1	1	03	00000011
0x49		CC threshold
	84	132	1	0	0	0	0	1	0	0	84	10000100
0x4A		Max Error Lim	100	%	U1
	64	100	0	1	1	0	0	1	0	0	64	01100100
0x4B		Design Capacity	10000	mAh	I2
	27	39	0	0	1	0	0	1	1	1	27	00100111
0x4C		Design Capacity
	10	16	0	0	0	1	0	0	0	0	10	00010000
0x4D		Design Energy	21250	mWh	I2
	53	83	0	1	0	1	0	0	1	1	53	01010011
0x4E		Design Energy
	2	2	0	0	0	0	0	0	1	0	02	00000010
0x4F		SOH Load 1	-400	mA	I2
	FE	254	1	1	1	1	1	1	1	0	FE	11111110
0x50		SOH Load 1
	70	112	0	1	1	1	0	0	0	0	70	01110000
0x51		Cell Charge Volt T1-T2	2590	mV	U2
	A	10	0	0	0	0	1	0	1	0	10	00010000
0x52		Cell Charge Volt T1-T2
	1E	30	0	0	0	1	1	1	1	0	68	01101000
0x53		Cell Charge Volt T2-T3	2530	mV	U2
	9	9	0	0	0	0	1	0	0	1	10	00010000
0x54		Cell Charge Volt T2-T3
	E2	226	1	1	1	0	0	0	1	0	68	01101000
0x55		Cell Charge Volt T3-T4	2470	mV	U2
	9	9	0	0	0	0	1	0	0	1	10	00010000
0x56		Cell Charge Volt T3-T4
	A6	166	1	0	1	0	0	1	1	0	04	00000100
0x57		Charge Current T1-T2	10	%	U1
	A	10	0	0	0	0	1	0	1	0	0A	00001010
0x58		Charge Current T2-T3	50	%	U1
	32	50	0	0	1	1	0	0	1	0	32	00110010
0x59		Charge Current T3-T4	30	%	U1
	1E	30	0	0	0	1	1	1	1	0	1E	00011110
0x5A		JEITA Temp 1	0	°C	I1
	0	0	0	0	0	0	0	0	0	0	00	00000000
0x5B		JEITA Temp 2	15	°C	I1
	F	15	0	0	0	0	1	1	1	1	0F	00001111
0x5C		JEITA Temp 3	30	°C	I1
	1E	30	0	0	0	1	1	1	1	0	1E	00011110
0x5D		JEITA Temp 4	45	°C	I1
	2D	45	0	0	1	0	1	1	0	1	2D	00101101
0x5E		Design Energy Scale	10	integer	U1
	A	10	0	0	0	0	1	0	1	0	01	00000001
0x5F		??? eventuell Space
	B	11	0	0	0	0	1	0	1	1	0B	00001011
bytesum	58F	1423
bytesum / 256		5		MF Date Calculator
bytesum * 256		1280	Day		28	Day of Month
bytesum lsb	8F	143	Month		5	Month
Final Checksum	70	112	Year		2016	Year 4 digit i.e. 2016
Program this checksum	70		Coded Digit		9404
			MF Date MSB (0x42)		00100100	24
			MF Date LSB (0x43)		10111100	BC
			Design Capacity Calculator
			Capacity mAh		100000	Capacity printed on Battery pack
			Scale factor		10	Factor used for Scaling mAh must be < 32767 mAh
			Design Capacity mAh		10000
			Design Cap MSB (0x4B)		00100111	27
			Design Cap LSB (0x4C)		10000	10

			Design Energy Calculator
			Volt per Cell		2,125	One Cell cell voltage i.e. a lead acid battery has about 2.1 = 12.6 / 6 cells
			Design Energy mWh		21250	if higher than 32767 increase scale factor above
			Design Energy (0x4D)		01010011	53
			Design Energy (0x4E)		10	2

## 68 0x44 Configuration Power
Subclass 68 0x44
Address	hex	regdata / dez	Bit 8	Bit 7	Bit 6	Bit 5	Bit 4	Bit 3	Bit 2	Bit 1	regdata hex	regdata bin
0x40		Flash update ok cell voltage	2800	mV	U2
	A	10	0	0	0	0	1	0	1	0	0A	00001010
0x41		Flash update ok cell voltage
	F0	240	1	1	1	1	0	0	0	0	F0	11110000
0x42		Sleep current	10	mA	U2
	0	0	0	0	0	0	0	0	0	0	00	00000000
0x43		Sleep current
	A	10	0	0	0	0	1	0	1	0	0A	00001010
0x44		???
	5	5	0	0	0	0	0	1	0	1	05	00000101
0x45		???
	0	0	0	0	0	0	0	0	0	0	00	00000000
0x46		???
	32	50	0	0	1	1	0	0	1	0	32	00110010
0x47		???
	1	1	0	0	0	0	0	0	0	1	01	00000001
0x48		???
	C2	194	1	1	0	0	0	0	1	0	C2	11000010
0x49		???
	14	20	0	0	0	1	0	1	0	0	14	00010100
0x4A		???
	14	20	0	0	0	1	0	1	0	0	14	00010100
0x4B		FS Wait	0	sec	U1
	0	0	0	0	0	0	0	0	0	0	00	00000000
0x4C		???
	0	0	0	0	0	0	0	0	0	0	00	00000000
0x4D		???
	0	0	0	0	0	0	0	0	0	0	00	00000000
0x4E		???
	0	0	0	0	0	0	0	0	0	0	00	00000000
0x4F		???
	0	0	0	0	0	0	0	0	0	0	00	00000000
0x50		???
	0	0	0	0	0	0	0	0	0	0	00	00000000
0x51		???
	0	0	0	0	0	0	0	0	0	0	00	00000000
0x52		???
	0	0	0	0	0	0	0	0	0	0	00	00000000
0x53		???
	0	0	0	0	0	0	0	0	0	0	00	00000000
0x54		???
	0	0	0	0	0	0	0	0	0	0	00	00000000
0x55		???
	0	0	0	0	0	0	0	0	0	0	00	00000000
0x56		???
	0	0	0	0	0	0	0	0	0	0	00	00000000
0x57		???
	0	0	0	0	0	0	0	0	0	0	00	00000000
0x58		???
	0	0	0	0	0	0	0	0	0	0	00	00000000
0x59		???
	0	0	0	0	0	0	0	0	0	0	00	00000000
0x5A		???
	0	0	0	0	0	0	0	0	0	0	00	00000000
0x5B		???
	0	0	0	0	0	0	0	0	0	0	00	00000000
0x5C		???
	0	0	0	0	0	0	0	0	0	0	00	00000000
0x5D		???
	0	0	0	0	0	0	0	0	0	0	00	00000000
0x5E		???
	0	0	0	0	0	0	0	0	0	0	00	00000000
0x5F		???
	0	0	0	0	0	0	0	0	0	0	00	00000000
bytesum	226	550
bytesum / 256		2
bytesum * 256		512
bytesum lsb	26	38
Final Checksum	D9	217
Program this checksum	D9