## ATtiny26
ATtiny26(L)
Address | Name |  | Bit 7 | Bit 6 | Bit 5 | Bit 4 | Bit 3 | Bit 2 | Bit 1 | Bit 0
$3F ($5F) | SREG |  | I | T | H | S | V | N | Z | C
$3E ($5E) | Reserved
$3D ($5D) | SP |  | SP7 | SP6 | SP5 | SP4 | SP3 | SP2 | SP1 | SP0
$3C ($5C) | Reserved
$3B ($5B) | GIMSK |  | - | INT0 | PCIE1 | PCIE0 | - | - | - | -
$3A ($5A) | GIFR |  | - | INTF0 | PCIF | - | - | - | - | -
$39 ($59) | TIMSK | Timer/Counter Interrupt Mask Register | - | OCIE1A | OCIE1B | - | - | TOIE1 | TOIE0 | -
$38 ($58) | TIFR | Timer/Counter Interrupt Flag Register | - | OCF1A | OCF1B | - | - | TOV1 | TOV0 | -
$37 ($57) | Reserved
$36 ($56) | Reserved
$35 ($55) | MCUCR |  | - | PUD | SE | SM1 | SM0 | - | ISC01 | ISC00
$34 ($54) | MCUSR |  | - | - | - | - | WDRF | BORF | EXTRF | PORF
$33 ($53) | TCCR0 | Timer/Counter0 Control Register | - | - | - | - | PSR0 | CS02 | CS01 | CS00
$32 ($52) | TCNT0 | Timer/Counter0 (8-Bit)
$31 ($51) | OSCCAL | Oscillator Calibration Register
$30 ($50) | TCCR1A | Timer/Counter1 Control Register A | COM1A1 | COM1A0 | COM1B1 | COM1B0 | FOC1A | FOC1B | PWM1A | PWM1B
$2F ($4F) | TCCR1B | Timer/Counter1 Control Register B | CTC1 | PSR1 | - | - | CS13 | CS12 | CS11 | CS10
$2E ($4E) | TCNT1 | Timer/Counter1 (8-Bit)
$2D ($4D) | OCR1A | Timer/Counter1 Output Compare Register A (8-Bit)
$2C ($4C) | OCR1B | Timer/Counter1 Output Compare Register B (8-Bit)
$2B ($4B) | OCR1C | Timer/Counter1 Output Compare Register C (8-Bit)
$2A ($4A) | Reserved
$29 ($49) | PLLCSR |  | - | - | - | - | - | PCKE | PLLE | PLOCK
$28 ($48) | Reserved
$27 ($47) | Reserved
$26 ($46) | Reserved
$25 ($45) | Reserved
$24 ($44) | Reserved
$23 ($43) | Reserved
$22 ($42) | Reserved
$21 ($41) | WDTCR |  | - | - | - | WDCE | WDE | WDP2 | WDP1 | WDP0
$20 ($40) | Reserved
$1F ($3F) | Reserved
$1E ($3E) | EEAR |  | - | EEAR6 | EEAR5 | EEAR4 | EEAR3 | EEAR2 | EEAR1 | EEAR0
$1D ($3D) | EEDR | EEPROM Data Register (8-Bit)
$1C ($3C) | EECR |  | - | - | - | - | EERIE | EEMWE | EEWE | EERE
$1B ($3B) | PORTA |  | PORTA7 | PORTA6 | PORTA5 | PORTA4 | PORTA3 | PORTA2 | PORTA1 | PORTA0
$1A ($3A) | DDRA |  | DDA7 | DDA6 | DDA5 | DDA4 | DDA3 | DDA2 | DDA1 | DDA0
$19 ($39) | PINA |  | PINA7 | PINA6 | PINA5 | PINA4 | PINA3 | PINA2 | PINA1 | PINA0
$18 ($38) | PORTB |  | PORTB7 | PORTB6 | PORTB5 | PORTB4 | PORTB3 | PORTB2 | PORTB1 | PORTB0
$17 ($37) | DDRB |  | DDB7 | DDB6 | DDB5 | DDB4 | DDB3 | DDB2 | DDB1 | DDB0
$16 ($36) | PINB |  | PINB7 | PINB6 | PINB5 | PINB4 | PINB3 | PINB2 | PINB1 | PINB0
$15 ($35) | Reserved
$14 ($34) | Reserved
$13 ($33) | Reserved
$12 ($32) | Reserved
$11 ($31) | Reserved
$10 ($30) | Reserved
$0F ($2F) | USIDR | Universal Serial Interface Data Register (8-Bit)
$0E ($2E) | USISR |  | USISIF | USIOIF | USIPF | USIDC | USICNT3 | USICNT2 | USICNT1 | USICNT0
$0D ($2D) | USICR |  | USISIE | USIOIE | USIWM1 | USIWM0 | USICS1 | USICS0 | USICLK | USITC
$0C ($2C) | Reserved
$0B ($2)B | Reserved
$0A ($2A) | Reserved
$09 ($29) | Reserved
$08 ($28) | ACSR |  | ACD | ACBG | ACO | ACI | ACIE | ACME | ACIS1 | ACIS0
$07 ($27) | ADMUX |  | REFS1 | REFS0 | ADLAR | MUX4 | MUX3 | MUX2 | MUX1 | MUX0
$06 ($26) | ADCSR |  | ADEN | ADSC | ADFR | ADIF | ADIE | ADPS2 | ADPS1 | ADPS0
$05 ($25) | ADCH | ADC Data Register High Byte
$04 ($24) | ADCL | ADC Data Register Low Byte
$03 ($23) | Reserved
$02 ($22) | Reserved
$01 ($21) | Reserved
$00 ($20) | Reserved

## ATtiny2313
ATtiny2313
Address | Name |  | Bit 7 | Bit 6 | Bit 5 | Bit 4 | Bit 3 | Bit 2 | Bit 1 | Bit 0
0x3F (0x5F) | SREG |  | I | T | H | S | V | N | Z | C
0x3E (0x5E) | Reserved | bar: I to C
0x3D (0x5D) | SPL |  | SP7 | SP6 | SP5 | SP4 | SP3 | SP2 | SP1 | SP0
0x3C (0x5C) | OCR0B | Timer/Counter0 – Compare Register B
0x3B (0x5B) | GIMSK |  | INT1 | INT0 | PCIE | – | – | – | – | –
0x3A (0x5A) | EIFR |  | INTF1 | INTF0 | PCIF | – | – | – | – | –
0x39 (0x59) | TIMSK | Timer/Counter Interrupt Mask Register | TOIE1 | OCIE1A | OCIE1B | – | ICIE1 | OCIE0B | TOIE0 | OCIE0A
0x38 (0x58) | TIFR | Timer/Counter Interrupt Flag Register | TOV1 | OCF1A | OCF1B | – | ICF1 | OCF0B | TOV0 | OCF0A
0x37 (0x57) | SPMCSR |  | – | – | CTPB | RFLB | PGWRT | PGERS | SELFPRGEN
0x36 (0x56) | OCR0A | Timer/Counter0 – Compare Register A
0x35 (0x55) | MCUCR |  | PUD | SM1 | SE | SM0 | ISC11 | ISC10 | ISC01 | ISC00
0x34 (0x54) | MCUSR |  | – | – | – | – | WDRF | BORF | EXTRF | PORF
0x33 (0x53) | TCCR0B | Timer/Counter0 Control Register B | FOC0A | FOC0B | – | – | WGM02 | CS02 | CS01 | CS00
0x32 (0x52) | TCNT0 | Timer/Counter0 (8-bit)
0x31 (0x51) | OSCCAL |  | – | CAL6 | CAL5 | CAL4 | CAL3 | CAL2 | CAL1 | CAL0
0x30 (0x50) | TCCR0A | Timer/Counter0 Control Register A | COM0A1 | COM0A0 | COM0B1 | COM0B0 | – | – | WGM01 | WGM00
0x2F (0x4F) | TCCR1A | Timer/Counter1 Control Register A | COM1A1 | COM1A0 | COM1B1 | COM1BO | – | – | WGM11 | WGM10
0x2E (0x4E) | TCCR1B | Timer/Counter1 Control Register B | ICNC1 | ICES1 | – | WGM13 | WGM12 | CS12 | CS11 | CS10
0x2D (0x4D) | TCNT1H | Timer/Counter1 – Counter Register High Byte
0x2C (0x4C) | TCNT1L | Timer/Counter1 – Counter Register Low Byte
0x2B (0x4B) | OCR1AH | Timer/Counter1 – Compare Register A High Byte
0x2A (0x4A) | OCR1AL | Timer/Counter1 – Compare Register A Low Byte
0x29 (0x49) | OCR1BH | Timer/Counter1 – Compare Register B High Byte
0x28 (0x48) | OCR1BL | Timer/Counter1 – Compare Register B Low Byte
0x27 (0x47) | Reserved | bar: I to C
0x26 (0x46) | CLKPR |  | CLKPCE | – | – | – | CLKPS3 | CLKPS2 | CLKPS1 | CLKPS0
0x25 (0x45) | ICR1H | Timer/Counter1 - Input Capture Register High Byte
0x24 (0x44) | ICR1L | Timer/Counter1 - Input Capture Register Low Byte
0x23 (0x43) | GTCCR |  | – | – | – | – | – | – | – | PSR10
0x22 (ox42) | TCCR1C | Timer/Counter1 Control Register C | FOC1A | FOC1B | – | – | – | – | – | –
0x21 (0x41) | WDTCSR |  | WDIF | WDIE | WDP3 | WDCE | WDE | WDP2 | WDP1 | WDP0
0x20 (0x40) | PCMSK |  | PCINT7 | PCINT6 | PCINT5 | PCINT4 | PCINT3 | PCINT2 | PCINT1 | PCINT0
0x1F (0x3F) | Reserved | bar: I to C
0x1E (0x3E) | EEAR |  | I: –; T: EEPROM Address Register; H: 16
0x1D (0x3D) | EEDR | EEPROM Data Register
0x1C (0x3C) | EECR |  | – | – | EEPM1 | EEPM0 | EERIE | EEMPE | EEPE | EERE
0x1B (0x3B) | PORTA |  | – | – | – | – | – | PORTA2 | PORTA1 | PORTA0
0x1A (0x3A) | DDRA |  | – | – | – | – | – | DDA2 | DDA1 | DDA0
0x19 (0x39) | PINA |  | – | – | – | – | – | PINA2 | PINA1 | PINA0
0x18 (0x38) | PORTB |  | PORTB7 | PORTB6 | PORTB5 | PORTB4 | PORTB3 | PORTB2 | PORTB1 | PORTB0
0x17 (0x37) | DDRB |  | DDB7 | DDB6 | DDB5 | DDB4 | DDB3 | DDB2 | DDB1 | DDB0
0x16 (0x36) | PINB |  | PINB7 | PINB6 | PINB5 | PINB4 | PINB3 | PINB2 | PINB1 | PINB0
0x15 (0x35) | GPIOR2 | General Purpose I/O Register 2
0x14 (0x34) | GPIOR1 | General Purpose I/O Register 1
0x13 (0x33) | GPIOR0 | General Purpose I/O Register 0
0x12 (0x32) | PORTD |  | – | PORTD6 | PORTD5 | PORTD4 | PORTD3 | PORTD2 | PORTD1 | PORTD0
0x11 (0x31) | DDRD |  | – | DDD6 | DDD5 | DDD4 | DDD3 | DDD2 | DDD1 | DDD0
0x10 (0x30) | PIND |  | – | PIND6 | PIND5 | PIND4 | PIND3 | PIND2 | PINBD1 | PIND0
0x0F (0x2F) | USIDR | USI Data Register
0x0E (0x2E) | USISR |  | USISIF | USIOIF | USIPF | USIDC | USICNT3 | USICNT2 | USICNT1 | USICNT0
0x0D (0x2D) | USICR |  | USISIE | USIOIE | USIWM1 | USIWM0 | USICS1 | USICS0 | USICLK | USITC
0x0C (0x2C) | UDR | UART Data Register (8-bit)
0x0B (0x2B) | UCSRA |  | RXC | TXC | UDRE | FE | DOR | UPE | U2X | MPCM
0x0A (0x2A) | UCSRB |  | RXCIE | TXCIE | UDRIE | RXEN | TXEN | UCSZ2 | RXB8 | TXB8
0x09 (0x29) | UBRRL |  | I: UBRRH[7:0]
0x08 (0x28) | ACSR |  | ACD | ACBG | ACO | ACI | ACIE | ACIC | ACIS1 | ACIS0
0x07 (0x27) | Reserved | bar: I to C
0x06 (0x26) | Reserved | bar: I to C
0x05 (0x25) | Reserved | bar: I to C
0x04 (0x24) | Reserved | bar: I to C
0x03 (0x23) | UCSRC |  | – | UMSEL | UPM1 | UPM0 | USBS | UCSZ1 | UCSZ0 | UCPOL
0x02 (0x22) | UBRRH |  | – | – | – | – | UBRRH[11:8]
0x01 (0x21) | DIDR |  | – | – | – | – | – | – | AIN1D | AIN0D
0x00 (0x20) | Reserved | bar: I to C

## ATtiny261_461_861
ATtiny261/461/861
Address | Name |  | Bit 7 | Bit 6 | Bit 5 | Bit 4 | Bit 3 | Bit 2 | Bit 1 | Bit 0
0x3F (0x5F) | SREG |  | I | T | H | S | V | N | Z | C
0x3E (0x5E) | SPH |  | – | – | – | – | – | SP10 | SP9 | SP8
0x3D (0x5D) | SPL |  | SP7 | SP6 | SP5 | SP4 | SP3 | SP2 | SP1 | SP0
0x3C (0x5C) | Reserved | bar: I
0x3B (0x5B) | GIMSK |  | INT1 | INT0 | PCIE1 | PCIE0 | – | – | – | –
0x3A (0x5A) | GIFR |  | INTF1 | INTF0 | PCIF | – | – | – | – | –
0x39 (0x59) | TIMSK | Timer/Counter Interrupt Mask Register | OCIE1D | OCIE1A | OCIE1B | OCIE0A | OCIE0B | TOIE1 | TOIE0 | TICIE0
0x38 (0x58) | TIFR | Timer/Counter Interrupt Flag Register | OCF1D | OCF1A | OCF1B | OCF0A | OCF0B | TOV1 | TOV0 | ICF0
0x37 (0x57) | SPMCSR |  | – | – | – | CTPB | RFLB | PGWRT | PGERS | SPMEN
0x36 (0x56) | PRR |  | PRTIM1 | PRTIM0 | PRUSI | PRADC | – | – | – | –
0x35 (0x55) | MCUCR |  | – | PUD | SE | SM1 | SM0 | – | ISC01 | ISC00
0x34 (0x54) | MCUSR |  | – | – | – | – | WDRF | BORF | EXTRF | PORF
0x33 (0x53) | TCCR0B | Timer/Counter0 Control Register B | – | – | – | TSM | PSR0 | CS02 | CS01 | CS00
0x32 (0x52) | TCNT0L | Timer/Counter0 Counter Register Low Byte
0x31 (0x51) | OSCCAL | Oscillator Calibration Register
0x30 (0x50) | TCCR1A | Timer/Counter1 Control Register A | COM1A1 | COM1A0 | COM1B1 | COM1B0 | FOC1A | FOC1B | PWM1A | PWM1B
0x2F (0x4F) | TCCR1B | Timer/Counter1 Control Register B | PWM1X | PSR1 | DTPS11 | DTPS10 | CS13 | CS12 | CS11 | CS10
0x2E (0x4E) | TCNT1 | Timer/Counter1 Counter Register
0x2D (0x4D) | OCR1A | Timer/Counter1 Output Compare Register A
0x2C (0x4C) | OCR1B | Timer/Counter1 Output Compare Register B
0x2B (0x4B) | OCR1C | Timer/Counter1 Output Compare Register C
0x2A (0x4A) | OCR1D | Timer/Counter1 Output Compare Register D
0x29 (0x49) | PLLCSR |  | LSM | PCKE | PLLE | PLOCK | – | – | – | –
0x28 (0x48) | CLKPR |  | CLKPCE | CLKPS3 | CLKPS2 | CLKPS1 | CLKPS0 | – | – | –
0x27 (0x47) | TCCR1C | Timer/Counter1 Control Register C | COM1A1S | COM1A0S | COM1B1S | COM1B0S | COM1D1 | COM1D0 | FOC1D | PWM1D
0x26 (0x46) | TCCR1D | Timer/Counter1 Control Register D | FPIE1 | FPEN1 | FPNC1 | FPES1 | FPAC1 | FPF1 | WGM11 | WGM10
0x25 (0x45) | TC1H | Timer/Counter1 HighByte | – | – | – | – | – | – | TC19 | TC18
0x24 (0x44) | DT1 |  | DT1H3 | DT1H2 | DT1H1 | DT1H0 | DT1L3 | DT1L2 | DT1L1 | DT1L0
0x23 (0x43) | PCMSK0 |  | PCINT7 | PCINT6 | PCINT5 | PCINT4 | PCINT3 | PCINT2 | PCINT1 | PCINT0
0x22 (0x42) | PCMSK1 |  | PCINT15 | PCINT14 | PCINT13 | PCINT12 | PCINT11 | PCINT10 | PCINT9 | PCINT8
0x21 (0x41) | WDTCR |  | WDIF | WDIE | WDP3 | WDCE | WDE | WDP2 | WDP1 | WDP0
0x20 (0x40) | DWDR | debugWire Data Register
0x1F (0x3F) | EEARH |  | C: EEAR8
0x1E (0x3E) | EEARL |  | EEAR7 | EEAR6 | EEAR5 | EEAR4 | EEAR3 | EEAR2 | EEAR1 | EEAR0
0x1D (0x3D) | EEDR | EEPROM Data Register
0x1C (0x3C) | EECR |  | – | – | EEPM1 | EEPM0 | EERIE | EEMPE | EEPE | EERE
0x1B (0x3B) | PORTA |  | PORTA7 | PORTA6 | PORTA5 | PORTA4 | PORTA3 | PORTA2 | PORTA1 | PORTA0
0x1A (0x3A) | DDRA |  | DDA7 | DDA6 | DDA5 | DDA4 | DDA3 | DDA2 | DDA1 | DDA0
0x19 (0x39) | PINA |  | PINA7 | PINA6 | PINA5 | PINA4 | PINA3 | PINA2 | PINA1 | PINA0
0x18 (0x38) | PORTB |  | PORTB7 | PORTB6 | PORTB5 | PORTB4 | PORTB3 | PORTB2 | PORTB1 | PORTB0
0x17 (0x37) | DDRB |  | DDB7 | DDB6 | DDB5 | DDB4 | DDB3 | DDB2 | DDB1 | DDB0
0x16 (0x36) | PINB |  | PINB7 | PINB6 | PINB5 | PINB4 | PINB3 | PINB2 | PINB1 | PINB0
0x15 (0x35) | TCCR0A | Timer/Counter0 Control Register A | TCW0 | ICEN0 | ICNC0 | ICES0 | ACIC0 | – | – | CTC0
0x14 (0x34) | TCNT0H | Timer/Counter0 Counter Register High Byte
0x13 (0x33) | OCR0A | Timer/Counter0 Output Compare Register A
0x12 (0x32) | OCR0B | Timer/Counter0 Output Compare Register B
0x11 (0x31) | USIPP | USI Pin Position | - | - | - | - | - | - | - | USIPOS
0x10 (0x30) | USIBR | USI Buffer Register
0x0F (0x2F) | USIDR | USI Data Register
0x0E (0x2E) | USISR |  | USISIF | USIOIF | USIPF | USIDC | USICNT3 | USICNT2 | USICNT1 | USICNT0
0x0D (0x2D) | USICR |  | USISIE | USIOIE | USIWM1 | USIWM0 | USICS1 | USICS0 | USICLK | USITC
0x0C (0x2C) | GPIOR2 | General Purpose I/O Register 2
0x0B (0x2B) | GPIOR1 | General Purpose I/O Register 1
0x0A (0x2A) | GPIOR0 | General Purpose I/O Register 0
0x09 (0x29) | ACSRB |  | HSEL | HLEV | ACM2 | ACM1 | ACM0 | - | - | -
0x08 (0x28) | ACSRA |  | ACD | ACBG | ACO | ACI | ACIE | ACME | ACIS1 | ACIS0
0x07 (0x27) | ADMUX |  | REFS1 | REFS0 | ADLAR | MUX4 | MUX3 | MUX2 | MUX1 | MUX0
0x06 (0x26) | ADCSRA |  | ADEN | ADSC | ADATE | ADIF | ADIE | ADPS2 | ADPS1 | ADPS0
0x05 (0x25) | ADCH | ADC Data Register High Byte
0x04 (0x24) | ADCL | ADC Data Register Low Byte
0x03 (0x23) | ADCSRB |  | BIN | GSEL | REFS2 | MUX5 | ADTS2 | ADTS1 | ADTS0 | -
0x02 (0x22) | DIDR1 |  | ADC10D | ADC9D | ADC8D | ADC7D | - | - | - | -
0x01 (0x21) | DIDR0 |  | ADC6D | ADC5D | ADC4D | ADC3D | AREFD | ADC2D | ADC1D | ADC0D
0x00 (0x20) | TCCR1E | Timer/Counter1 Control Register E | – | - | OC1OE5 | OC1OE4 | OC1OE3 | OC1OE2 | OC1OE1 | OC1OE0

## ATmega8A
ATmega8A
Address | Name |  | Bit 7 | Bit 6 | Bit 5 | Bit 4 | Bit 3 | Bit 2 | Bit 1 | Bit 0
0x3F (0x5F) | SREG |  | I | T | H | S | V | N | Z | C
0x3E (0x5E) | SPH |  | – | – | – | – | – | SP10 | SP9 | SP8
0x3D (0x5D) | SPL |  | SP7 | SP6 | SP5 | SP4 | SP3 | SP2 | SP1 | SP0
0x3C (0x5C) | Reserved
0x3B (0x5B) | GICR |  | INT1 | INT0 | – | – | – | – | IVSEL | IVCE
0x3A (0x5A) | GIFR |  | INTF1 | INTF0 | – | – | – | – | – | –
0x39 (0x59) | TIMSK | Timer Interrupt Mask Register | OCIE2 | TOIE2 | TICIE1 | OCIE1A | OCIE1B | TOIE1 | – | TOIE0
0x38 (0x58) | TIFR | Timer Interrupt Flag Register | OCF2 | TOV2 | ICF1 | OCF1A | OCF1B | TOV1 | – | TOV0
0x37 (0x57) | SPMCR |  | SPMIE | RWWSB | – | RWWSRE | BLBSET | PGWRT | PGERS | SPMEN
0x36 (0x56) | TWCR |  | TWINT | TWEA | TWSTA | TWSTO | TWWC | TWEN | – | TWIE
0x35 (0x55) | MCUCR |  | SE | SM2 | SM1 | SM0 | ISC11 | ISC10 | ISC01 | ISC00
0x34 (0x54) | MCUCSR |  | – | – | – | – | WDRF | BORF | EXTRF | PORF
0x33 (0x53) | TCCR0 | Timer/Counter0 Control Register | – | – | – | – | – | CS02 | CS01 | CS00
0x32 (0x52) | TCNT0 | Timer/Counter0 (8 Bits)
0x31 (0x51) | OSCCAL | Oscillator Calibration Register
0x30 (0x50) | SFIOR |  | – | – | – | – | ACME | PUD | PSR2 | PSR10
0x2F (0x4F) | TCCR1A | Timer/Counter1 Control Register A | COM1A1 | COM1A0 | COM1B1 | COM1B0 | FOC1A | FOC1B | WGM11 | WGM10
0x2E (0x4E) | TCCR1B | Timer/Counter1 Control Register B | ICNC1 | ICES1 | – | WGM13 | WGM12 | CS12 | CS11 | CS10
0x2D (0x4D) | TCNT1H | Timer/Counter1 – Counter Register High byte
0x2C (0x4C) | TCNT1L | Timer/Counter1 – Counter Register Low byte
0x2B (0x4B) | OCR1AH | Timer/Counter1 – Output Compare Register A High byte
0x2A (0x4A) | OCR1AL | Timer/Counter1 – Output Compare Register A Low byte
0x29 (0x49) | OCR1BH | Timer/Counter1 – Output Compare Register B High byte
0x28 (0x48) | OCR1BL | Timer/Counter1 – Output Compare Register B Low byte
0x27 (0x47) | ICR1H | Timer/Counter1 – Input Capture Register High byte
0x26 (0x46) | ICR1L | Timer/Counter1 – Input Capture Register Low byte
0x25 (0x45) | TCCR2 | Timer/Counter2 Control Register | FOC2 | WGM20 | COM21 | COM20 | WGM21 | CS22 | CS21 | CS20
0x24 (0x44) | TCNT2 | Timer/Counter2 (8 Bits)
0x23 (0x43) | OCR2 | Timer/Counter2 Output Compare Register
0x22 (0x42) | ASSR |  | – | – | – | – | AS2 | TCN2UB | OCR2UB | TCR2UB
0x21 (0x41) | WDTCR |  | – | – | – | WDCE | WDE | WDP2 | WDP1 | WDP0
0x20 )0x40) | UBRRH |  | URSEL | – | – | – | UBRR[11:8] | 147
0x20 )0x40) | UCSRC |  | URSEL | UMSEL | UPM1 | UPM0 | USBS | UCSZ1 | UCSZ0 | UCPOL
0x1F (0x3F) | EEARH |  | – | – | – | – | – | – | – | EEAR8
0x1E (0x3E) | EEARL |  | EEAR7 | EEAR6 | EEAR5 | EEAR4 | EEAR3 | EEAR2 | EEAR1 | EEAR0
0x1D (0x3D) | EEDR | EEPROM Data Register
0x1C (0x3C) | EECR |  | – | – | – | – | EERIE | EEMWE | EEWE | EERE
0x1B (0x3B) | Reserved
0x1A (0x3A) | Reserved
0x19 (0x39) | Reserved
0x18 (0x38) | PORTB |  | PORTB7 | PORTB6 | PORTB5 | PORTB4 | PORTB3 | PORTB2 | PORTB1 | PORTB0
0x17 (0x37) | DDRB |  | DDB7 | DDB6 | DDB5 | DDB4 | DDB3 | DDB2 | DDB1 | DDB0
0x16 (0x36) | PINB |  | PINB7 | PINB6 | PINB5 | PINB4 | PINB3 | PINB2 | PINB1 | PINB0
0x15 (0x35) | PORTC |  | – | PORTC6 | PORTC5 | PORTC4 | PORTC3 | PORTC2 | PORTC1 | PORTC0
0x14 (0x34) | DDRC |  | – | DDC6 | DDC5 | DDC4 | DDC3 | DDC2 | DDC1 | DDC0
0x13 (0x33) | PINC |  | – | PINC6 | PINC5 | PINC4 | PINC3 | PINC2 | PINC1 | PINC0
0x12 (0x32) | PORTD |  | PORTD7 | PORTD6 | PORTD5 | PORTD4 | PORTD3 | PORTD2 | PORTD1 | PORTD0
0x11 (0x31) | DDRD |  | DDD7 | DDD6 | DDD5 | DDD4 | DDD3 | DDD2 | DDD1 | DDD0
0x10 (0x30) | PIND |  | PIND7 | PIND6 | PIND5 | PIND4 | PIND3 | PIND2 | PIND1 | PIND0
0x0F (0x2F) | SPDR | SPI Data Register
0x0E (0x2E) | SPSR |  | SPIF | WCOL | – | – | – | – | – | SPI2X
0x0D (0x2D) | SPCR |  | SPIE | SPE | DORD | MSTR | CPOL | CPHA | SPR1 | SPR0
0x0C (0x2C) | UDR | USART I/O Data Register
0x0B (0x2B) | UCSRA |  | RXC | TXC | UDRE | FE | DOR | PE | U2X | MPCM
0x0A (0x2A) | UCSRB |  | RXCIE | TXCIE | UDRIE | RXEN | TXEN | UCSZ2 | RXB8 | TXB8
0x09 (0x29) | UBRRL | USART Baud Rate Register Low byte
0x08 (0x28) | ACSR |  | ACD | ACBG | ACO | ACI | ACIE | ACIC | ACIS1 | ACIS0
0x07 (0x27) | ADMUX |  | REFS1 | REFS0 | ADLAR | – | MUX3 | MUX2 | MUX1 | MUX0
0x06 (0x26) | ADCSRA |  | ADEN | ADSC | ADFR | ADIF | ADIE | ADPS2 | ADPS1 | ADPS0
0x05 (0x25) | ADCH | ADC Data Register High byte
0x04 (0x24) | ADCL | ADC Data Register Low byte
0x03 (0x23) | TWDR | Two-wire Serial Interface Data Register
0x02 (0x22) | TWAR |  | TWA6 | TWA5 | TWA4 | TWA3 | TWA2 | TWA1 | TWA0 | TWGCE
0x01 (0x21) | TWSR |  | TWS7 | TWS6 | TWS5 | TWS4 | TWS3 | – | TWPS1 | TWPS0
0x00 (0x20) | TWBR | Two-wire Serial Interface Bit Rate Register

## ATmega16
ATmega16(L)
Address | Name | Beschreibung | Bit 7 | Bit 6 | Bit 5 | Bit 4 | Bit 3 | Bit 2 | Bit 1 | Bit 0
$3F ($5F) | SREG |  | I | T | H | S | V | N | Z | C
$3E ($5E) | SPH |  | – | – | – | – | – | SP10 | SP9 | SP8
$3D ($5D) | SPL |  | SP7 | SP6 | SP5 | SP4 | SP3 | SP2 | SP1 | SP0
$3C ($5C) | OCR0 | Timer/Counter0 Output Compare Register | Bit 7 | Bit 6 | Bit 5 | Bit 4 | Bit 3 | Bit 2 | Bit 1 | Bit 0
$3B ($5B) | GICR |  | INT1 | INT0 | INT2 | – | – | – | IVSEL | IVCE
$3A ($5A) | GIFR |  | INTF1 | INTF0 | INTF2 | – | – | – | – | –
$39 ($59) | TIMSK | Timer/Counter Interrupt Mask Register | OCIE2 | TOIE2 | TICIE1 | OCIE1A | OCIE1B | TOIE1 | OCIE0 | TOIE0
$38 ($58) | TIFR | Timer/CounterInterrupt Flag Register | OCF2 | TOV2 | ICF1 | OCF1A | OCF1B | TOV1 | OCF0 | TOV0
$37 ($57) | SPMCR |  | SPMIE | RWWSB | – | RWWSRE | BLBSET | PGWRT | PGERS | SPMEN
$36 ($56) | TWCR |  | TWINT | TWEA | TWSTA | TWSTO | TWWC | TWEN | – | TWIE
$35 ($55) | MCUCR |  | SM2 | SE | SM1 | SM0 | ISC11 | ISC10 | ISC01 | ISC00
$34 ($54) | MCUCSR |  | JTD | ISC2 | – | JTRF | WDRF | BORF | EXTRF | PORF
$33 ($53) | TCCR0 | Timer/Counter0 – Control Register | FOC0 | WGM00 | COM01 | COM00 | WGM01 | CS02 | CS01 | CS00
$32 ($52) | TCNT0 | Timer/Counter0 (8 Bits) | Bit 7 | Bit 6 | Bit 5 | Bit 4 | Bit 3 | Bit 2 | Bit 1 | Bit 0
$31 ($51) | OSCCAL | Oscillator Calibration Register | Bit 7 | Bit 6 | Bit 5 | Bit 4 | Bit 3 | Bit 2 | Bit 1 | Bit 0
$31 ($51) | OCDR | On-Chip Debug Register | Bit 7 | Bit 6 | Bit 5 | Bit 4 | Bit 3 | Bit 2 | Bit 1 | Bit 0
$30 ($50) | SFIOR |  | ADTS2 | ADTS1 | ADTS0 | – | ACME | PUD | PSR2 | PSR10
$2F ($4F) | TCCR1A | Timer/Counter1 – Control Register A | COM1A1 | COM1A0 | COM1B1 | COM1B0 | FOC1A | FOC1B | WGM11 | WGM10
$2E ($4E) | TCCR1B | Timer/Counter1 – Control Register B | ICNC1 | ICES1 | – | WGM13 | WGM12 | CS12 | CS11 | CS10
$2D ($4D) | TCNT1H | Timer/Counter1 – Counter Register High Byte | Bit 7 | Bit 6 | Bit 5 | Bit 4 | Bit 3 | Bit 2 | Bit 1 | Bit 0
$2C ($4C) | TCNT1L | Timer/Counter1 – Counter Register Low Byte | Bit 7 | Bit 6 | Bit 5 | Bit 4 | Bit 3 | Bit 2 | Bit 1 | Bit 0
$2B ($4B) | OCR1AH | Timer/Counter1 – Output Compare Register A High Byte | Bit 7 | Bit 6 | Bit 5 | Bit 4 | Bit 3 | Bit 2 | Bit 1 | Bit 0
$2A ($4A) | OCR1AL | Timer/Counter1 – Output Compare Register A Low Byte | Bit 7 | Bit 6 | Bit 5 | Bit 4 | Bit 3 | Bit 2 | Bit 1 | Bit 0
$29 ($49) | OCR1BH | Timer/Counter1 – Output Compare Register B High Byte | Bit 7 | Bit 6 | Bit 5 | Bit 4 | Bit 3 | Bit 2 | Bit 1 | Bit 0
$28 ($48) | OCR1BL | Timer/Counter1 – Output Compare Register B Low Byte | Bit 7 | Bit 6 | Bit 5 | Bit 4 | Bit 3 | Bit 2 | Bit 1 | Bit 0
$27 ($47) | ICR1H | Timer/Counter1 – Input Capture Register High Byte | Bit 7 | Bit 6 | Bit 5 | Bit 4 | Bit 3 | Bit 2 | Bit 1 | Bit 0
$26 ($46) | ICR1L | Timer/Counter1 – Input Capture Register Low Byte | Bit 7 | Bit 6 | Bit 5 | Bit 4 | Bit 3 | Bit 2 | Bit 1 | Bit 0
$25 ($45) | TCCR2 | Timer/Counter2 – Control Register | FOC2 | WGM20 | COM21 | COM20 | WGM21 | CS22 | CS21 | CS20
$24 ($44) | TCNT2 | Timer/Counter2 (8 Bits) | Bit 7 | Bit 6 | Bit 5 | Bit 4 | Bit 3 | Bit 2 | Bit 1 | Bit 0
$23 ($43) | OCR2 | Timer/Counter2 Output Compare Register | Bit 7 | Bit 6 | Bit 5 | Bit 4 | Bit 3 | Bit 2 | Bit 1 | Bit 0
$22 ($42) | ASSR |  | – | – | – | – | AS2 | TCN2UB | OCR2UB | TCR2UB
$21 ($41) | WDTCR |  | – | – | – | WDTOE | WDE | WDP2 | WDP1 | WDP0
$20 ($40) | UBRRH |  | URSEL | – | – | – | UBRR.11 | UBRR.10 | UBRR.9 | UBRR.8
$20 ($40) | UCSRC |  | URSEL | UMSEL | UPM1 | UPM0 | USBS | UCSZ1 | UCSZ0 | UCPOL
$1F ($3F) | EEARH |  | – | – | – | – | – | – | – | EEAR8
$1E ($3E) | EEARL | EEPROM Address Register Low Byte | Bit 7 | Bit 6 | Bit 5 | Bit 4 | Bit 3 | Bit 2 | Bit 1 | Bit 0
$1D ($3D) | EEDR | EEPROM Data Register | Bit 7 | Bit 6 | Bit 5 | Bit 4 | Bit 3 | Bit 2 | Bit 1 | Bit 0
$1C ($3C) | EECR |  | – | – | – | – | EERIE | EEMWE | EEWE | EERE
$1B ($3B) | PORTA |  | PORTA7 | PORTA6 | PORTA5 | PORTA4 | PORTA3 | PORTA2 | PORTA1 | PORTA0
$1A ($3A) | DDRA |  | DDA7 | DDA6 | DDA5 | DDA4 | DDA3 | DDA2 | DDA1 | DDA0
$19 ($39) | PINA |  | PINA7 | PINA6 | PINA5 | PINA4 | PINA3 | PINA2 | PINA1 | PINA0
$18 ($38) | PORTB |  | PORTB7 | PORTB6 | PORTB5 | PORTB4 | PORTB3 | PORTB2 | PORTB1 | PORTB0
$17 ($37) | DDRB |  | DDB7 | DDB6 | DDB5 | DDB4 | DDB3 | DDB2 | DDB1 | DDB0
$16 ($36) | PINB |  | PINB7 | PINB6 | PINB5 | PINB4 | PINB3 | PINB2 | PINB1 | PINB0
$15 ($35) | PORTC |  | PORTC7 | PORTC6 | PORTC5 | PORTC4 | PORTC3 | PORTC2 | PORTC1 | PORTC0
$14 ($34) | DDRC |  | DDC7 | DDC6 | DDC5 | DDC4 | DDC3 | DDC2 | DDC1 | DDC0
$13 ($33) | PINC |  | PINC7 | PINC6 | PINC5 | PINC4 | PINC3 | PINC2 | PINC1 | PINC0
$12 ($32) | PORTD |  | PORTD7 | PORTD6 | PORTD5 | PORTD4 | PORTD3 | PORTD2 | PORTD1 | PORTD0
$11 ($31) | DDRD |  | DDD7 | DDD6 | DDD5 | DDD4 | DDD3 | DDD2 | DDD1 | DDD0
$10 ($30) | PIND |  | PIND7 | PIND6 | PIND5 | PIND4 | PIND3 | PIND2 | PIND1 | PIND0
$0F ($2F) | SPDR | SPI Data Register | Bit 7 | Bit 6 | Bit 5 | Bit 4 | Bit 3 | Bit 2 | Bit 1 | Bit 0
$0E ($2E) | SPSR |  | SPIF | WCOL | – | – | – | – | – | SPI2X
$0D ($2D) | SPCR |  | SPIE | SPE | DORD | MSTR | CPOL | CPHA | SPR1 | SPR0
$0C ($2C) | UDR | USART I/O Data Register | Bit 7 | Bit 6 | Bit 5 | Bit 4 | Bit 3 | Bit 2 | Bit 1 | Bit 0
$0B ($2B) | UCSRA |  | RXC | TXC | UDRE | FE | DOR | PE | U2X | MPCM
$0A ($2A) | UCSRB |  | RXCIE | TXCIE | UDRIE | RXEN | TXEN | UCSZ2 | RXB8 | TXB8
$09 ($29) | UBRRL | USART Baud Rate Register Low Byte | Bit 7 | Bit 6 | Bit 5 | Bit 4 | Bit 3 | Bit 2 | Bit 1 | Bit 0
$08 ($28) | ACSR |  | ACD | ACBG | ACO | ACI | ACIE | ACIC | ACIS1 | ACIS0
$07 ($27) | ADMUX |  | REFS1 | REFS0 | ADLAR | MUX4 | MUX3 | MUX2 | MUX1 | MUX0
$06 ($26) | ADCSRA |  | ADEN | ADSC | ADATE | ADIF | ADIE | ADPS2 | ADPS1 | ADPS0
$05 ($25) | ADCH | ADC Data Register High Byte | Bit 7 | Bit 6 | Bit 5 | Bit 4 | Bit 3 | Bit 2 | Bit 1 | Bit 0
$04 ($24) | ADCL | ADC Data Register Low Byte | Bit 7 | Bit 6 | Bit 5 | Bit 4 | Bit 3 | Bit 2 | Bit 1 | Bit 0
$03 ($23) | TWDR | Two-wire Serial Interface Data Register | Bit 7 | Bit 6 | Bit 5 | Bit 4 | Bit 3 | Bit 2 | Bit 1 | Bit 0
$02 ($22) | TWAR |  | TWA6 | TWA5 | TWA4 | TWA3 | TWA2 | TWA1 | TWA0 | TWGCE
$01 ($21) | TWSR |  | TWS7 | TWS6 | TWS5 |  | TWS4 | TWS3 | TWPS1 | TWPS0
$00 ($20) | TWBR | Two-wire Serial Interface Bit Rate Register | Bit 7 | Bit 6 | Bit 5 | Bit 4 | Bit 3 | Bit 2 | Bit 1 | Bit 0

## ATmega32A
ATmega32A
Address | Name | Description | Bit 7 | Bit 6 | Bit 5 | Bit 4 | Bit 3 | Bit 2 | Bit 1 | Bit 0
$3F ($5F) | SREG |  | I | T | H | S | V | N | Z | C
$3E ($5E) | SPH |  | – | – | – | – | SP11 | SP10 | SP9 | SP8
$3D ($5D) | SPL |  | SP7 | SP6 | SP5 | SP4 | SP3 | SP2 | SP1 | SP0
$3C ($5C) | OCR0 | Timer/Counter0 Output Compare Register
$3B ($5B) | GICR |  | INT1 | INT0 | INT2 | – | – | – | IVSEL | IVCE
$3A ($5A) | GIFR |  | INTF1 | INTF0 | INTF2 | – | – | – | – | –
$39 ($59) | TIMSK | Timer/Counter Interrupt Mask Register | OCIE2 | TOIE2 | TICIE1 | OCIE1A | OCIE1B | TOIE1 | OCIE0 | TOIE0
$38 ($58) | TIFR | Timer/CounterInterrupt Flag Register | OCF2 | TOV2 | ICF1 | OCF1A | OCF1B | TOV1 | OCF0 | TOV0
$37 ($57) | SPMCR |  | SPMIE | RWWSB | – | RWWSRE | BLBSET | PGWRT | PGERS | SPMEN
$36 ($56) | TWCR |  | TWINT | TWEA | TWSTA | TWSTO | TWWC | TWEN | – | TWIE
$35 ($55) | MCUCR |  | SE | SM2 | SM1 | SM0 | ISC11 | ISC10 | ISC01 | ISC00
$34 ($54) | MCUCSR |  | JTD | ISC2 | – | JTRF | WDRF | BORF | EXTRF | PORF
$33 ($53) | TCCR0 | Timer/Counter0 – Control Register | FOC0 | WGM00 | COM01 | COM00 | WGM01 | CS02 | CS01 | CS00
$32 ($52) | TCNT0 | Timer/Counter0 (8 Bits)
$31 ($51) | OSCCAL | Oscillator Calibration Register
$31 ($51) | OCDR | On-Chip Debug Register
$30 ($50) | SFIOR |  | ADTS2 | ADTS1 | ADTS0 | – | ACME | PUD | PSR2 | PSR10
$2F ($4F) | TCCR1A | Timer/Counter1 – Control Register A | COM1A1 | COM1A0 | COM1B1 | COM1B0 | FOC1A | FOC1B | WGM11 | WGM10
$2E ($4E) | TCCR1B | Timer/Counter1 – Control Register B | ICNC1 | ICES1 | – | WGM13 | WGM12 | CS12 | CS11 | CS10
$2D ($4D) | TCNT1H | Timer/Counter1 – Counter Register High Byte
$2C ($4C) | TCNT1L | Timer/Counter1 – Counter Register Low Byte
$2B ($4B) | OCR1AH | Timer/Counter1 – Output Compare Register A High Byte
$2A ($4A) | OCR1AL | Timer/Counter1 – Output Compare Register A Low Byte
$29 ($49) | OCR1BH | Timer/Counter1 – Output Compare Register B High Byte
$28 ($48) | OCR1BL | Timer/Counter1 – Output Compare Register B Low Byte
$27 ($47) | ICR1H | Timer/Counter1 – Input Capture Register High Byte
$26 ($46) | ICR1L | Timer/Counter1 – Input Capture Register Low Byte
$25 ($45) | TCCR2 | Timer/Counter2 – Control Register | FOC2 | WGM20 | COM21 | COM20 | WGM21 | CS22 | CS21 | CS20
$24 ($44) | TCNT2 | Timer/Counter2 (8 Bits)
$23 ($43) | OCR2 | Timer/Counter2 Output Compare Register
$22 ($42) | ASSR |  | – | – | – | – | AS2 | TCN2UB | OCR2UB | TCR2UB
$21 ($41) | WDTCR |  | – | – | – | WDTOE | WDE | WDP2 | WDP1 | WDP0
$20 ($40) | UBRRH |  | URSEL | – | – | – | UBRR[11:8] | 171
$20 ($40) | UCSRC |  | URSEL | UMSEL | UPM1 | UPM0 | USBS | UCSZ1 | UCSZ0 | UCPOL
$1F ($3F) | EEARH |  | – | – | – | – | – | – | EEAR9 | EEAR8
$1E ($3E) | EEARL | EEPROM Address Register Low Byte
$1D ($3D) | EEDR | EEPROM Data Register
$1C ($3C) | EECR |  | – | – | – | – | EERIE | EEMWE | EEWE | EERE
$1B ($3B) | PORTA |  | PORTA7 | PORTA6 | PORTA5 | PORTA4 | PORTA3 | PORTA2 | PORTA1 | PORTA0
$1A ($3A) | DDRA |  | DDA7 | DDA6 | DDA5 | DDA4 | DDA3 | DDA2 | DDA1 | DDA0
$19 ($39) | PINA |  | PINA7 | PINA6 | PINA5 | PINA4 | PINA3 | PINA2 | PINA1 | PINA0
$18 ($38) | PORTB |  | PORTB7 | PORTB6 | PORTB5 | PORTB4 | PORTB3 | PORTB2 | PORTB1 | PORTB0
$17 ($37) | DDRB |  | DDB7 | DDB6 | DDB5 | DDB4 | DDB3 | DDB2 | DDB1 | DDB0
$16 ($36) | PINB |  | PINB7 | PINB6 | PINB5 | PINB4 | PINB3 | PINB2 | PINB1 | PINB0
$15 ($35) | PORTC |  | PORTC7 | PORTC6 | PORTC5 | PORTC4 | PORTC3 | PORTC2 | PORTC1 | PORTC0
$14 ($34) | DDRC |  | DDC7 | DDC6 | DDC5 | DDC4 | DDC3 | DDC2 | DDC1 | DDC0
$13 ($33) | PINC |  | PINC7 | PINC6 | PINC5 | PINC4 | PINC3 | PINC2 | PINC1 | PINC0
$12 ($32) | PORTD |  | PORTD7 | PORTD6 | PORTD5 | PORTD4 | PORTD3 | PORTD2 | PORTD1 | PORTD0
$11 ($31) | DDRD |  | DDD7 | DDD6 | DDD5 | DDD4 | DDD3 | DDD2 | DDD1 | DDD0
$10 ($30) | PIND |  | PIND7 | PIND6 | PIND5 | PIND4 | PIND3 | PIND2 | PIND1 | PIND0
$0F ($2F) | SPDR | SPI Data Register
$0E ($2E) | SPSR |  | SPIF | WCOL | – | – | – | – | – | SPI2X
$0D ($2D) | SPCR |  | SPIE | SPE | DORD | MSTR | CPOL | CPHA | SPR1 | SPR0
$0C ($2C) | UDR | USART I/O Data Register
$0B ($2B) | UCSRA |  | RXC | TXC | UDRE | FE | DOR | PE | U2X | MPCM
$0A ($2A) | UCSRB |  | RXCIE | TXCIE | UDRIE | RXEN | TXEN | UCSZ2 | RXB8 | TXB8
$09 ($29) | UBRRL | USART Baud Rate Register Low Byte
$08 ($28) | ACSR |  | ACD | ACBG | ACO | ACI | ACIE | ACIC | ACIS1 | ACIS0
$07 ($27) | ADMUX |  | REFS1 | REFS0 | ADLAR | MUX4 | MUX3 | MUX2 | MUX1 | MUX0
$06 ($26) | ADCSRA |  | ADEN | ADSC | ADATE | ADIF | ADIE | ADPS2 | ADPS1 | ADPS0
$05 ($25) | ADCH | ADC Data Register High Byte
$04 ($24) | ADCL | ADC Data Register Low Byte
$03 ($23) | TWDR | Two-wire Serial Interface Data Register
$02 ($22) | TWAR |  | TWA6 | TWA5 | TWA4 | TWA3 | TWA2 | TWA1 | TWA0 | TWGCE
TWS6 | TWS5 |  | I: TWS4; T: TWS3; H: TWPS1; S: TWPS0
$01 ($21) | TWSR |  | TWS7 | – | – | – | – | – | – | –
$00 ($20) | TWBR | Two-wire Serial Interface Bit Rate Register

## ATmega64
ATmega64(L)
Address | Name |  | Bit 7 | Bit 6 | Bit 5 | Bit 4 | Bit 3 | Bit 2 | Bit 1 | Bit 0
(0xFF) | Reserved |  | – | – | – | – | – | – | – | –
.. | Reserved |  | – | – | – | – | – | – | – | –
(0x9E) | Reserved |  | – | – | – | – | – | – | – | –
(0x9D) | UCSR1C |  | – | UMSEL1 | UPM11 | UPM10 | USBS1 | UCSZ11 | UCSZ10 | UCPOL1
(0x9C) | UDR1 | USART1 I/O Data Register
(0x9B) | UCSR1A |  | RXC1 | TXC1 | UDRE1 | FE1 | DOR1 | UPE1 | U2X1 | MPCM1
(0x9A) | UCSR1B |  | RXCIE1 | TXCIE1 | UDRIE1 | RXEN1 | TXEN1 | UCSZ12 | RXB81 | TXB81
(0x99) | UBRR1L | USART1 Baud Rate Register Low
(0x98) | UBRR1H | USART1 Baud Rate Register High | – | – | – | –
(0x97) | Reserved |  | – | – | – | – | – | – | – | –
(0x96) | Reserved |  | – | – | – | – | – | – | – | –
(0x95) | UCSR0C |  | – | UMSEL0 | UPM01 | UPM00 | USBS0 | UCSZ01 | UCSZ00 | UCPOL0
(0x94) | Reserved |  | – | – | – | – | – | – | – | –
(0x93) | Reserved |  | – | – | – | – | – | – | – | –
(0x92) | Reserved |  | – | – | – | – | – | – | – | –
(0x91) | Reserved |  | – | – | – | – | – | – | – | –
(0x90) | UBRR0H | USART0 Baud Rate Register High Byte | – | – | – | –
(0x8F) | Reserved |  | – | – | – | – | – | – | – | –
(0x8E) | ADCSRB |  | – | – | – | – | – | ADTS2 | ADTS1 | ADTS0
(0x8D) | Reserved |  | – | – | – | – | – | – | – | –
(0x8C) | TCCR3C | Timer/Counter3 Control Register C | FOC3A | FOC3B | FOC3C | – | – | – | – | –
(0x8B) | TCCR3A | Timer/Counter3 Control Register A | COM3A1 | COM3A0 | COM3B1 | COM3B0 | COM3C1 | COM3C0 | WGM31 | WGM30
(0x8A) | TCCR3B | Timer/Counter3 Control Register B | ICNC3 | ICES3 | – | WGM33 | WGM32 | CS32 | CS31 | CS30
(0x89) | TCNT3H | Timer/Counter3 – Counter Register High Byte
(0x88) | TCNT3L | Timer/Counter3 – Counter Register Low Byte
(0x87) | OCR3AH | Timer/Counter3 – Output Compare Register A High Byte
(0x86) | OCR3AL | Timer/Counter3 – Output Compare Register A Low Byte
(0x85) | OCR3BH | Timer/Counter3 – Output Compare Register B High Byte
(0x84) | OCR3BL | Timer/Counter3 – Output Compare Register B Low Byte
(0x83) | OCR3CH | Timer/Counter3 – Output Compare Register C High Byte
(0x82) | OCR3CL | Timer/Counter3 – Output Compare Register C Low Byte
(0x81) | ICR3H | Timer/Counter3 – Input Capture Register High Byte
(0x80) | ICR3L | Timer/Counter3 – Input Capture Register Low Byte
(0x7F) | Reserved |  | – | – | – | – | – | – | – | –
(0x7E) | Reserved |  | – | – | – | – | – | – | – | –
(0x7D) | ETIMSK |  | – | – | TICIE3 | OCIE3A | OCIE3B | TOIE3 | OCIE3C | OCIE1C
(0x7C) | ETIFR |  | – | – | ICF3 | OCF3A | OCF3B | TOV3 | OCF3C | OCF1C
(0x7B) | Reserved |  | – | – | – | – | – | – | – | –
(0x7A) | TCCR1C | Timer/Counter1 Control Register C | FOC1A | FOC1B | FOC1C | – | – | – | – | –
(0x79) | OCR1CH | Timer/Counter1 – Output Compare Register C High Byte
(0x78) | OCR1CL | Timer/Counter1 – Output Compare Register C Low Byte
(0x77) | Reserved |  | – | – | – | – | – | – | – | –
(0x76) | Reserved |  | – | – | – | – | – | – | – | –
(0x75) | Reserved |  | – | – | – | – | – | – | – | –
(0x74) | TWCR |  | TWINT | TWEA | TWSTA | TWSTO | TWWC | TWEN | – | TWIE
(0x73) | TWDR | Two-wire Serial Interface Data Register
(0x72) | TWAR |  | TWA6 | TWA5 | TWA4 | TWA3 | TWA2 | TWA1 | TWA0 | TWGCE
(0x71) | TWSR |  | TWS7 | TWS6 | TWS5 | TWS4 | TWS3 | – | TWPS1 | TWPS0
(0x70) | TWBR | Two-wire Serial Interface Bit Rate Register
(0x6F) | OSCCAL | Oscillator Calibration Register
(0x6E) | Reserved |  | – | – | – | – | – | – | – | –
(0x6D) | XMCRA |  | – | SRL2 | SRL1 | SRL0 | SRW01 | SRW00 | SRW11 | 32
(0x6C) | XMCRB |  | XMBK | – | – | – | – | XMM2 | XMM1 | XMM0
(0x6B) | Reserved |  | – | – | – | – | – | – | – | –
(0x6A) | EICRA |  | ISC31 | ISC30 | ISC21 | ISC20 | ISC11 | ISC10 | ISC01 | ISC00
(0x69) | Reserved |  | – | – | – | – | – | – | – | –
(0x68) | SPMCSR |  | SPMIE | RWWSB | – | RWWSRE | BLBSET | PGWRT | PGERS | SPMEN
(0x67) | Reserved |  | – | – | – | – | – | – | – | –
(0x66) | Reserved |  | – | – | – | – | – | – | – | –
(0x65) | PORTG |  | – | – | – | PORTG4 | PORTG3 | PORTG2 | PORTG1 | PORTG0
(0x64) | DDRG |  | – | – | – | DDG4 | DDG3 | DDG2 | DDG1 | DDG0
(0x63) | PING |  | – | – | – | PING4 | PING3 | PING2 | PING1 | PING0
(0x62) | PORTF |  | PORTF7 | PORTF6 | PORTF5 | PORTF4 | PORTF3 | PORTF2 | PORTF1 | PORTF0
(0x61) | DDRF |  | DDF7 | DDF6 | DDF5 | DDF4 | DDF3 | DDF2 | DDF1 | DDF0
(0x60) | Reserved |  | – | – | – | – | – | – | – | –
0x3F (0x5F) | SREG |  | I | T | H | S | V | N | Z | C
0x3E (0x5E) | SPH |  | SP15 | SP14 | SP13 | SP12 | SP11 | SP10 | SP9 | SP8
0x3D (0x5D) | SPL |  | SP7 | SP6 | SP5 | SP4 | SP3 | SP2 | SP1 | SP0
0x3C (0x5C) | XDIV |  | XDIVEN | XDIV6 | XDIV5 | XDIV4 | XDIV3 | XDIV2 | XDIV1 | XDIV0
0x3B (0x5B) | Reserved | bar: I to C
0x3A (0x5A) | EICRB |  | ISC71 | ISC70 | ISC61 | ISC60 | ISC51 | ISC50 | ISC41 | ISC40
0x39 (0x59) | EIMSK |  | INT7 | INT6 | INT5 | INT4 | INT3 | INT2 | INT1 | INT0
0x38 (0x58) | EIFR |  | INTF7 | INTF6 | INTF5 | INTF4 | INTF3 | INTF | INTF1 | INTF0
0x37 (0x57) | TIMSK | Timer/Counter Interrupt Mask Register | OCIE2 | TOIE2 | TICIE1 | OCIE1A | OCIE1B | TOIE1 | OCIE0 | TOIE0
0x36 (0x56) | TIFR | Timer/Counter Interrupt Flag Register | OCF2 | TOV2 | ICF1 | OCF1A | OCF1B | TOV1 | OCF0 | TOV0
0x35 (0x55) | MCUCR |  | SRE | SRW10 | SE | SM1 | SM0 | SM2 | IVSEL | IVCE
0x34 (0x54) | MCUCSR |  | JTD | – | – | JTRF | WDRF | BORF | EXTRF | PORF
0x33 (0x53) | TCCR0 | Timer/Counter0 Control Register | FOC0 | WGM00 | COM01 | COM00 | WGM01 | CS02 | CS01 | CS00
0x32 (0x52) | TCNT0 | Timer/Counter0 (8 Bit)
0x31 (0x51) | OCR0 | Timer/Counter0 Output Compare Register
0x30 (0x50) | ASSR |  | – | – | – | – | AS0 | TCN0UB | OCR0UB | TCR0UB
0x2F (0x4F) | TCCR1A | Timer/Counter1 Control Register A | COM1A1 | COM1A0 | COM1B1 | COM1B0 | COM1C1 | COM1C0 | WGM11 | WGM10
0x2E (0x4E) | TCCR1B | Timer/Counter1 Control Register B | ICNC1 | ICES1 | – | WGM13 | WGM12 | CS12 | CS11 | CS10
0x2D (0x4D) | TCNT1H | Timer/Counter1 – Counter Register High Byte
0x2C (0x4C) | TCNT1L | Timer/Counter1 – Counter Register Low Byte
0x2B (0x4B) | OCR1AH | Timer/Counter1 – Output Compare Register A High Byte
0x2A (0x4A) | OCR1AL | Timer/Counter1 – Output Compare Register A Low Byte
0x29 (0x49) | OCR1BH | Timer/Counter1 – Output Compare Register B High Byte
0x28 (0x48) | OCR1BL | Timer/Counter1 – Output Compare Register B Low Byte
0x27 (0x47) | ICR1H | Timer/Counter1 – Input Capture Register High Byte
0x26 (0x46) | ICR1L | Timer/Counter1 – Input Capture Register Low Byte
0x25 (0x45) | TCCR2 | Timer/Counter2 Control Register | FOC2 | WGM20 | COM21 | COM20 | WGM21 | CS22 | CS21 | CS20
0x24 (0x44) | TCNT2 | Timer/Counter2 (8 Bit)
0x23 (0x43) | OCR2 | Timer/Counter2 Output Compare Register
0x22 (0x42) | OCDR |  | IDRD/OCDR7 | OCDR6 | OCDR5 | OCDR4 | OCDR3 | OCDR2 | OCDR1 | OCDR0
0x21 (0x41) | WDTCR |  | – | – | – | WDCE | WDE | WDP2 | WDP1 | WDP0
0x20 (0x40) | SFIOR |  | TSM | – | – | – | ACME | PUD | PSR0 | PSR321
0x1F (0x3F) | EEARH | EEPROM Address Register High Byte | bar: I to V
0x1E (0x3E) | EEARL | EEPROM Address Register Low Byte
0x1D (0x3D) | EEDR | EEPROM Data Register
0x1C (0x3C) | EECR |  | – | – | – | – | EERIE | EEMWE | EEWE | EERE
0x1B (0x3B) | PORTA |  | PORTA7 | PORTA6 | PORTA5 | PORTA4 | PORTA3 | PORTA2 | PORTA1 | PORTA0
0x1A (0x3A) | DDRA |  | DDA7 | DDA6 | DDA5 | DDA4 | DDA3 | DDA2 | DDA1 | DDA0
0x19 (0x39) | PINA |  | PINA7 | PINA6 | PINA5 | PINA4 | PINA3 | PINA2 | PINA1 | PINA0
0x18 (0x38) | PORTB |  | PORTB7 | PORTB6 | PORTB5 | PORTB4 | PORTB3 | PORTB2 | PORTB1 | PORTB0
0x17 (0x37) | DDRB |  | DDB7 | DDB6 | DDB5 | DDB4 | DDB3 | DDB2 | DDB1 | DDB0
0x16 (0x36) | PINB |  | PINB7 | PINB6 | PINB5 | PINB4 | PINB3 | PINB2 | PINB1 | PINB0
0x15 (0x35) | PORTC |  | PORTC7 | PORTC6 | PORTC5 | PORTC4 | PORTC3 | PORTC2 | PORTC1 | PORTC0
0x14 (0x34) | DDRC |  | DDC7 | DDC6 | DDC5 | DDC4 | DDC3 | DDC2 | DDC1 | DDC0
0x13 (0x33) | PINC |  | PINC7 | PINC6 | PINC5 | PINC4 | PINC3 | PINC2 | PINC1 | PINC0
0x12 (0x32) | PORTD |  | PORTD7 | PORTD6 | PORTD5 | PORTD4 | PORTD3 | PORTD2 | PORTD1 | PORTD0
0x11 (0x31) | DDRD |  | DDD7 | DDD6 | DDD5 | DDD4 | DDD3 | DDD2 | DDD1 | DDD0
0x10 (0x30) | PIND |  | PIND7 | PIND6 | PIND5 | PIND4 | PIND3 | PIND2 | PIND1 | PIND0
0x0F (0x2F) | SPDR | SPI Data Register
0x0E (0x2E) | SPSR |  | SPIF | WCOL | – | – | – | – | – | SPI2X
0x0D (0x2D) | SPCR |  | SPIE | SPE | DORD | MSTR | CPOL | CPHA | SPR1 | SPR0
0x0C (0x2C) | UDR0 | USART0 I/O Data Register
0x0B (0x2B) | UCSR0A |  | RXC0 | TXC0 | UDRE0 | FE0 | DOR0 | UPE0 | U2X0 | MPCM0
0x0A (0x2A) | UCSR0B |  | RXCIE0 | TXCIE0 | UDRIE0 | RXEN0 | TXEN0 | UCSZ02 | RXB80 | TXB80
0x09 (0x29) | UBRR0L | USART0 Baud Rate Register Low Byte
0x08 (0x28) | ACSR |  | ACD | ACBG | ACO | ACI | ACIE | ACIC | ACIS1 | ACIS0
0x07 (0x27) | ADMUX |  | REFS1 | REFS0 | ADLAR | MUX4 | MUX3 | MUX2 | MUX1 | MUX0
0x06 (0x26) | ADCSRA |  | ADEN | ADSC | ADATE | ADIF | ADIE | ADPS2 | ADPS1 | ADPS0
0x05 (0x25) | ADCH | ADC Data Register High Byte
0x04 (0x24) | ADCL | ADC Data Register Low byte
0x03 (0x23) | PORTE |  | PORTE7 | PORTE6 | PORTE5 | PORTE4 | PORTE3 | PORTE2 | PORTE1 | PORTE0
0x02 (0x22) | DDRE |  | DDE7 | DDE6 | DDE5 | DDE4 | DDE3 | DDE2 | DDE1 | DDE0
0x01 (0x21) | PINE |  | PINE7 | PINE6 | PINE5 | PINE4 | PINE3 | PINE2 | PINE1 | PINE0
0x00 (0x20) | PINF |  | PINF7 | PINF6 | PINF5 | PINF4 | PINF3 | PINF2 | PINF1 | PINF0

## ATmega_48_88_168_328
ATmega48A-48PA-88A-88PA-168A-168PA-328-328P
Address | Name |  | Bit 7 | Bit 6 | Bit 5 | Bit 4 | Bit 3 | Bit 2 | Bit 1 | Bit 0
(0xFF) | Reserved |  | – | – | – | – | – | – | – | –
(0xFE) | Reserved |  | – | – | – | – | – | – | – | –
(0xFD) | Reserved |  | – | – | – | – | – | – | – | –
(0xFC) | Reserved |  | – | – | – | – | – | – | – | –
(0xFB) | Reserved |  | – | – | – | – | – | – | – | –
(0xFA) | Reserved |  | – | – | – | – | – | – | – | –
(0xF9) | Reserved |  | – | – | – | – | – | – | – | –
(0xF8) | Reserved |  | – | – | – | – | – | – | – | –
(0xF7) | Reserved |  | – | – | – | – | – | – | – | –
(0xF6) | Reserved |  | – | – | – | – | – | – | – | –
(0xF5) | Reserved |  | – | – | – | – | – | – | – | –
(0xF4) | Reserved |  | – | – | – | – | – | – | – | –
(0xF3) | Reserved |  | – | – | – | – | – | – | – | –
(0xF2) | Reserved |  | – | – | – | – | – | – | – | –
(0xF1) | Reserved |  | – | – | – | – | – | – | – | –
(0xF0) | Reserved |  | – | – | – | – | – | – | – | –
(0xEF) | Reserved |  | – | – | – | – | – | – | – | –
(0xEE) | Reserved |  | – | – | – | – | – | – | – | –
(0xED) | Reserved |  | – | – | – | – | – | – | – | –
(0xEC) | Reserved |  | – | – | – | – | – | – | – | –
(0xEB) | Reserved |  | – | – | – | – | – | – | – | –
(0xEA) | Reserved |  | – | – | – | – | – | – | – | –
(0xE9) | Reserved |  | – | – | – | – | – | – | – | –
(0xE8) | Reserved |  | – | – | – | – | – | – | – | –
(0xE7) | Reserved |  | – | – | – | – | – | – | – | –
(0xE6) | Reserved |  | – | – | – | – | – | – | – | –
(0xE5) | Reserved |  | – | – | – | – | – | – | – | –
(0xE4) | Reserved |  | – | – | – | – | – | – | – | –
(0xE3) | Reserved |  | – | – | – | – | – | – | – | –
(0xE2) | Reserved |  | – | – | – | – | – | – | – | –
(0xE1) | Reserved |  | – | – | – | – | – | – | – | –
(0xE0) | Reserved |  | – | – | – | – | – | – | – | –
(0xDF) | Reserved |  | – | – | – | – | – | – | – | –
(0xDE) | Reserved |  | – | – | – | – | – | – | – | –
(0xDD) | Reserved |  | – | – | – | – | – | – | – | –
(0xDC) | Reserved |  | – | – | – | – | – | – | – | –
(0xDB) | Reserved |  | – | – | – | – | – | – | – | –
(0xDA) | Reserved |  | – | – | – | – | – | – | – | –
(0xD9) | Reserved |  | – | – | – | – | – | – | – | –
(0xD8) | Reserved |  | – | – | – | – | – | – | – | –
(0xD7) | Reserved |  | – | – | – | – | – | – | – | –
(0xD6) | Reserved |  | – | – | – | – | – | – | – | –
(0xD5) | Reserved |  | – | – | – | – | – | – | – | –
(0xD4) | Reserved |  | – | – | – | – | – | – | – | –
(0xD3) | Reserved |  | – | – | – | – | – | – | – | –
(0xD2) | Reserved |  | – | – | – | – | – | – | – | –
(0xD1) | Reserved |  | – | – | – | – | – | – | – | –
(0xD0) | Reserved |  | – | – | – | – | – | – | – | –
(0xCF) | Reserved |  | – | – | – | – | – | – | – | –
(0xCE) | Reserved |  | – | – | – | – | – | – | – | –
(0xCD) | Reserved |  | – | – | – | – | – | – | – | –
(0xCC) | Reserved |  | – | – | – | – | – | – | – | –
(0xCB) | Reserved |  | – | – | – | – | – | – | – | –
(0xCA) | Reserved |  | – | – | – | – | – | – | – | –
(0xC9) | Reserved |  | – | – | – | – | – | – | – | –
(0xC8) | Reserved |  | – | – | – | – | – | – | – | –
(0xC7) | Reserved |  | – | – | – | – | – | – | – | –
(0xC6) | UDR0 | USART I/O Data Register
(0xC5) | UBRR0H | USART Baud Rate Register High
(0xC4) | UBRR0L | USART Baud Rate Register Low
(0xC3) | Reserved |  | – | – | – | – | – | – | – | –
(0xC2) | UCSR0C |  | UMSEL01 | UMSEL00 | UPM01 | UPM00 | USBS0 | UCSZ01 /UDORD0 | UCSZ00 / UCPHA0 | UCPOL0
(0xC1) | UCSR0B |  | RXCIE0 | TXCIE0 | UDRIE0 | RXEN0 | TXEN0 | UCSZ02 | RXB80 | TXB80
(0xC0) | UCSR0A |  | RXC0 | TXC0 | UDRE0 | FE0 | DOR0 | UPE0 | U2X0 | MPCM0
(0xBF) | Reserved |  | – | – | – | – | – | – | – | –
(0xBE) | Reserved |  | – | – | – | – | – | – | – | –
(0xBD) | TWAMR |  | TWAM6 | TWAM5 | TWAM4 | TWAM3 | TWAM2 | TWAM1 | TWAM0 | –
(0xBC) | TWCR |  | TWINT | TWEA | TWSTA | TWSTO | TWWC | TWEN | – | TWIE
(0xBB) | TWDR | 2-wire Serial Interface Data Register
(0xBA) | TWAR |  | TWA6 | TWA5 | TWA4 | TWA3 | TWA2 | TWA1 | TWA0 | TWGCE
(0xB9) | TWSR |  | TWS7 | TWS6 | TWS5 | TWS4 | TWS3 | – | TWPS1 | TWPS0
(0xB8) | TWBR | 2-wire Serial Interface Bit Rate Register
(0xB7) | Reserved |  | – | – | – | – | – | – | –
(0xB6) | ASSR |  | – | EXCLK | AS2 | TCN2UB | OCR2AUB | OCR2BUB | TCR2AUB | TCR2BUB
(0xB5) | Reserved |  | – | – | – | – | – | – | – | –
(0xB4) | OCR2B | Timer/Counter2 Output Compare Register B
(0xB3) | OCR2A | Timer/Counter2 Output Compare Register A
(0xB2) | TCNT2 | Timer/Counter2 (8-bit)
(0xB1) | TCCR2B | Timer/Counter2 – Control Register B | FOC2A | FOC2B | – | – | WGM22 | CS22 | CS21 | CS20
(0xB0) | TCCR2A | Timer/Counter2 – Control Register A | COM2A1 | COM2A0 | COM2B1 | COM2B0 | – | – | WGM21 | WGM20
(0xAF) | Reserved |  | – | – | – | – | – | – | – | –
(0xAE) | Reserved |  | – | – | – | – | – | – | – | –
(0xAD) | Reserved |  | – | – | – | – | – | – | – | –
(0xAC) | Reserved |  | – | – | – | – | – | – | – | –
(0xAB) | Reserved |  | – | – | – | – | – | – | – | –
(0xAA) | Reserved |  | – | – | – | – | – | – | – | –
(0xA9) | Reserved |  | – | – | – | – | – | – | – | –
(0xA8) | Reserved |  | – | – | – | – | – | – | – | –
(0xA7) | Reserved |  | – | – | – | – | – | – | – | –
(0xA6) | Reserved |  | – | – | – | – | – | – | – | –
(0xA5) | Reserved |  | – | – | – | – | – | – | – | –
(0xA4) | Reserved |  | – | – | – | – | – | – | – | –
(0xA3) | Reserved |  | – | – | – | – | – | – | – | –
(0xA2) | Reserved |  | – | – | – | – | – | – | – | –
(0xA1) | Reserved |  | – | – | – | – | – | – | – | –
(0xA0) | Reserved |  | – | – | – | – | – | – | – | –
(0x9F) | Reserved |  | – | – | – | – | – | – | – | –
(0x9E) | Reserved |  | – | – | – | – | – | – | – | –
(0x9D) | Reserved |  | – | – | – | – | – | – | – | –
(0x9C) | Reserved |  | – | – | – | – | – | – | – | –
(0x9B) | Reserved |  | – | – | – | – | – | – | – | –
(0x9A) | Reserved |  | – | – | – | – | – | – | – | –
(0x99) | Reserved |  | – | – | – | – | – | – | – | –
(0x98) | Reserved |  | – | – | – | – | – | – | – | –
(0x97) | Reserved |  | – | – | – | – | – | – | – | –
(0x96) | Reserved |  | – | – | – | – | – | – | – | –
(0x95) | Reserved |  | – | – | – | – | – | – | – | –
(0x94) | Reserved |  | – | – | – | – | – | – | – | –
(0x93) | Reserved |  | – | – | – | – | – | – | – | –
(0x92) | Reserved |  | – | – | – | – | – | – | – | –
(0x91) | Reserved |  | – | – | – | – | – | – | – | –
(0x90) | Reserved |  | – | – | – | – | – | – | – | –
(0x8F) | Reserved |  | – | – | – | – | – | – | – | –
(0x8E) | Reserved |  | – | – | – | – | – | – | – | –
(0x8D) | Reserved |  | – | – | – | – | – | – | – | –
(0x8C) | Reserved |  | – | – | – | – | – | – | – | –
(0x8B) | OCR1BH | Timer/Counter1 - Output Compare Register B High Byte
(0x8A) | OCR1BL | Timer/Counter1 - Output Compare Register B Low Byte
(0x89) | OCR1AH | Timer/Counter1 - Output Compare Register A High Byte
(0x88) | OCR1AL | Timer/Counter1 - Output Compare Register A Low Byte
(0x87) | ICR1H | Timer/Counter1 - Input Capture Register High Byte
(0x86) | ICR1L | Timer/Counter1 - Input Capture Register Low Byte
(0x85) | TCNT1H | Timer/Counter1 - Counter Register High Byte
(0x84) | TCNT1L | Timer/Counter1 - Counter Register Low Byte
(0x83) | Reserved |  | – | – | – | – | – | – | – | –
(0x82) | TCCR1C | Timer/Counter1 – Control Register C | FOC1A | FOC1B | – | – | – | – | – | –
(0x81) | TCCR1B | Timer/Counter1 – Control Register B | ICNC1 | ICES1 | – | WGM13 | WGM12 | CS12 | CS11 | CS10
(0x80) | TCCR1A | Timer/Counter1 – Control Register A | COM1A1 | COM1A0 | COM1B1 | COM1B0 | – | – | WGM11 | WGM10
(0x7F) | DIDR1 |  | – | – | – | – | – | – | AIN1D | AIN0D
(0x7E) | DIDR0 |  | – | – | ADC5D | ADC4D | ADC3D | ADC2D | ADC1D | ADC0D
(0x7D) | Reserved |  | – | – | – | – | – | – | – | –
(0x7C) | ADMUX |  | REFS1 | REFS0 | ADLAR | – | MUX3 | MUX2 | MUX1 | MUX0
(0x7B) | ADCSRB |  | – | ACME | – | – | – | ADTS2 | ADTS1 | ADTS0
(0x7A) | ADCSRA |  | ADEN | ADSC | ADATE | ADIF | ADIE | ADPS2 | ADPS1 | ADPS0
(0x79) | ADCH | ADC Data Register High byte
(0x78) | ADCL | ADC Data Register Low byte
(0x77) | Reserved |  | – | – | – | – | – | – | – | –
(0x76) | Reserved |  | – | – | – | – | – | – | – | –
(0x75) | Reserved |  | – | – | – | – | – | – | – | –
(0x74) | Reserved |  | – | – | – | – | – | – | – | –
(0x73) | Reserved |  | – | – | – | – | – | – | – | –
(0x72) | Reserved |  | – | – | – | – | – | – | – | –
(0x71) | Reserved |  | – | – | – | – | – | – | – | –
(0x70) | TIMSK2 |  | – | – | – | – | – | OCIE2B | OCIE2A | TOIE2
(0x6F) | TIMSK1 |  | – | – | ICIE1 | – | – | OCIE1B | OCIE1A | TOIE1
(0x6E) | TIMSK0 |  | – | – | – | – | – | OCIE0B | OCIE0A | TOIE0
(0x6D) | PCMSK2 |  | PCINT23 | PCINT22 | PCINT21 | PCINT20 | PCINT19 | PCINT18 | PCINT17 | PCINT16
(0x6C) | PCMSK1 |  | – | PCINT14 | PCINT13 | PCINT12 | PCINT11 | PCINT10 | PCINT9 | PCINT8
(0x6B) | PCMSK0 |  | PCINT7 | PCINT6 | PCINT5 | PCINT4 | PCINT3 | PCINT2 | PCINT1 | PCINT0
(0x6A) | Reserved |  | – | – | – | – | – | – | – | –
(0x69) | EICRA |  | – | – | – | – | ISC11 | ISC10 | ISC01 | ISC00
(0x68) | PCICR |  | – | – | – | – | – | PCIE2 | PCIE1 | PCIE0
(0x67) | Reserved |  | – | – | – | – | – | – | – | –
(0x66) | OSCCAL | Oscillator Calibration Register
(0x65) | Reserved |  | – | – | – | – | – | – | – | –
(0x64) | PRR |  | PRTWI | PRTIM2 | PRTIM0 | – | PRTIM1 | PRSPI | PRUSART0 | PRADC
(0x63) | Reserved |  | – | – | – | – | – | – | – | –
(0x62) | Reserved |  | – | – | – | – | – | – | – | –
(0x61) | CLKPR |  | CLKPCE | – | – | – | CLKPS3 | CLKPS2 | CLKPS1 | CLKPS0
(0x60) | WDTCSR |  | WDIF | WDIE | WDP3 | WDCE | WDE | WDP2 | WDP1 | WDP0
0x3F (0x5F) | SREG |  | I | T | H | S | V | N | Z | C
0x3E (0x5E) | SPH |  | – | – | – | – | – | (SP10*) | SP9 | SP8
0x3D (0x5D) | SPL |  | SP7 | SP6 | SP5 | SP4 | SP3 | SP2 | SP1 | SP0
0x3C (0x5C) | Reserved | bar: I to C
0x3B (0x5B) | Reserved | bar: I to C
0x3A (0x5A) | Reserved | bar: I to C
0x39 (0x59) | Reserved | bar: I to C
0x38 (0x58) | Reserved | bar: I to C
0x37 (0x57) | SPMCSR |  | SPMIE | (RWWSB*) | SIGRD | (RWWSRE*) | BLBSET | PGWRT | PGERS | SPMEN
0x36 (0x56) | Reserved | bar: I to C
0x35 (0x55) | MCUCR |  | – | BODS | BODSE | PUD | – | – | IVSEL | IVCE
0x34 (0x54) | MCUSR |  | – | – | – | – | WDRF | BORF | EXTRF | PORF
0x33 (0x53) | SMCR |  | – | – | – | – | SM2 | SM1 | SM0 | SE
0x32 (0x52) | Reserved | bar: I to C
0x31 (0x51) | Reserved | bar: I to C
0x30 (0x50) | ACSR |  | ACD | ACBG | ACO | ACI | ACIE | ACIC | ACIS1 | ACIS0
0x2F (0x4F) | Reserved | bar: I to C
0x2E (0x4E) | SPDR | SPI Data Register
0x2D (0x4D) | SPSR |  | SPIF | WCOL | – | – | – | – | – | SPI2X
0x2C (0x4C) | SPCR |  | SPIE | SPE | DORD | MSTR | CPOL | CPHA | SPR1 | SPR0
0x2B (0x4B) | GPIOR2 | General Purpose I/O Register 2
0x2A (0x4A) | GPIOR1 | General Purpose I/O Register 1
0x29 (0x49) | Reserved | bar: I to C
0x28 (0x48) | OCR0B | Timer/Counter0 Output Compare Register B
0x27 (0x47) | OCR0A | Timer/Counter0 Output Compare Register A
0x26 (0x46) | TCNT0 | Timer/Counter0 (8-bit)
0x25 (0x45) | TCCR0B | Timer/Counter0 – Control Register B | FOC0A | FOC0B | – | – | WGM02 | CS02 | CS01 | CS00
0x24 (0x44) | TCCR0A | Timer/Counter0 – Control Register A | COM0A1 | COM0A0 | COM0B1 | COM0B0 | – | – | WGM01 | WGM00
0x23 (0x43) | GTCCR |  | TSM | – | – | – | – | – | PSRASY | PSRSYNC
0x22 (0x42) | EEARH | (EEPROM Address Register High Byte*)
0x21 (0x41) | EEARL | EEPROM Address Register Low Byte
0x20 (0x40) | EEDR | EEPROM Data Register
0x1F (0x3F) | EECR |  | – | – | EEPM1 | EEPM0 | EERIE | EEMPE | EEPE | EERE
0x1E (0x3E) | GPIOR0 | General Purpose I/O Register 0
0x1D (0x3D) | EIMSK |  | – | – | – | – | – | – | INT1 | INT0
0x1C (0x3C) | EIFR |  | – | – | – | – | – | – | INTF1 | INTF0
0x1B (0x3B) | PCIFR |  | – | – | – | – | – | PCIF2 | PCIF1 | PCIF0
0x1A (0x3A) | Reserved | bar: I to C
0x19 (0x39) | Reserved | bar: I to C
0x18 (0x38) | Reserved | bar: I to C
0x17 (0x37) | TIFR2 |  | – | – | – | – | – | OCF2B | OCF2A | TOV2
0x16 (0x36) | TIFR1 |  | – | – | ICF1 | – | – | OCF1B | OCF1A | TOV1
0x15 (0x35) | TIFR0 |  | – | – | – | – | – | OCF0B | OCF0A | TOV0
0x14 (0x34) | Reserved | bar: I to C
0x13 (0x33) | Reserved | bar: I to C
0x12 (0x32) | Reserved | bar: I to C
0x11 (0x31) | Reserved | bar: I to C
0x10 (0x30) | Reserved | bar: I to C
0x0F (0x2F) | Reserved | bar: I to C
0x0E (0x2E) | Reserved | bar: I to C
0x0D (0x2D) | Reserved | bar: I to C
0x0C (0x2C) | Reserved | bar: I to C
0x0B (0x2B) | PORTD |  | PORTD7 | PORTD6 | PORTD5 | PORTD4 | PORTD3 | PORTD2 | PORTD1 | PORTD0
0x0A (0x2A) | DDRD |  | DDD7 | DDD6 | DDD5 | DDD4 | DDD3 | DDD2 | DDD1 | DDD0
0x09 (0x29) | PIND |  | PIND7 | PIND6 | PIND5 | PIND4 | PIND3 | PIND2 | PIND1 | PIND0
0x08 (0x28) | PORTC |  | – | PORTC6 | PORTC5 | PORTC4 | PORTC3 | PORTC2 | PORTC1 | PORTC0
0x07 (0x27) | DDRC |  | – | DDC6 | DDC5 | DDC4 | DDC3 | DDC2 | DDC1 | DDC0
0x06 (0x26) | PINC |  | – | PINC6 | PINC5 | PINC4 | PINC3 | PINC2 | PINC1 | PINC0
0x05 (0x25) | PORTB |  | PORTB7 | PORTB6 | PORTB5 | PORTB4 | PORTB3 | PORTB2 | PORTB1 | PORTB0
0x04 (0x24) | DDRB |  | DDB7 | DDB6 | DDB5 | DDB4 | DDB3 | DDB2 | DDB1 | DDB0
0x03 (0x23) | PINB |  | PINB7 | PINB6 | PINB5 | PINB4 | PINB3 | PINB2 | PINB1 | PINB0
0x02 (0x22) | Reserved | bar: I to C
0x01 (0x21) | Reserved | bar: I to C
0x00 (0x20) | Reserved | bar: I to C

## ATmega164_324_644_1284
ATmega164A/PA/324A/PA/644A/PA/1284/P
Address | Name | Beschreibung | Bit 7 | Bit 6 | Bit 5 | Bit 4 | Bit 3 | Bit 2 | Bit 1 | Bit 0
(0xFF) | Reserved |  | - | - | - | - | - | - | -
(0xFE) | Reserved |  | - | - | - | - | - | - | - | -
(0xFD) | Reserved |  | - | - | - | - | - | - | - | -
(0xFC) | Reserved |  | - | - | - | - | - | - | - | -
(0xFB) | Reserved |  | - | - | - | - | - | - | -
(0xFA) | Reserved |  | - | - | - | - | - | - | - | -
(0xF9) | Reserved |  | - | - | - | - | - | - | -
(0xF8) | Reserved |  | - | - | - | - | - | - | - | -
(0xF7) | Reserved |  | - | - | - | - | - | - | - | -
(0xF6) | Reserved |  | - | - | - | - | - | - | - | -
(0xF5) | Reserved |  | - | - | - | - | - | - | -
(0xF4) | Reserved |  | - | - | - | - | - | - | - | -
(0xF3) | Reserved |  | - | - | - | - | - | - | - | -
(0xF2) | Reserved |  | - | - | - | - | - | - | - | -
(0xF1) | Reserved |  | - | - | - | - | - | - | -
(0xF0) | Reserved |  | - | - | - | - | - | - | - | -
(0xEF) | Reserved |  | - | - | - | - | - | - | -
(0xEE) | Reserved |  | - | - | - | - | - | - | - | -
(0xED) | Reserved |  | - | - | - | - | - | - | - | -
(0xEC) | Reserved |  | - | - | - | - | - | - | - | -
(0xEB) | Reserved |  | - | - | - | - | - | - | -
(0xEA) | Reserved |  | - | - | - | - | - | - | - | -
(0xE9) | Reserved |  | - | - | - | - | - | - | - | -
(0xE8) | Reserved |  | - | - | - | - | - | - | - | -
(0xE7) | Reserved |  | - | - | - | - | - | - | -
(0xE6) | Reserved |  | - | - | - | - | - | - | - | -
(0xE5) | Reserved |  | - | - | - | - | - | - | - | -
(0xE4) | Reserved |  | - | - | - | - | - | - | - | -
(0xE3) | Reserved |  | - | - | - | - | - | - | -
(0xE2) | Reserved |  | - | - | - | - | - | - | - | -
(0xE1) | Reserved |  | - | - | - | - | - | - | -
(0xE0) | Reserved |  | - | - | - | - | - | - | -
(0xDF) | Reserved |  | - | - | - | - | - | - | - | -
(0xDE) | Reserved |  | - | - | - | - | - | - | - | -
(0xDD) | Reserved |  | - | - | - | - | - | - | - | -
(0xDC) | Reserved |  | - | - | - | - | - | - | -
(0xDB) | Reserved |  | - | - | - | - | - | - | - | -
(0xDA) | Reserved |  | - | - | - | - | - | - | - | -
(0xD9) | Reserved |  | - | - | - | - | - | - | - | -
(0xD8) | Reserved |  | - | - | - | - | - | - | - | -
(0xD7) | Reserved |  | - | - | - | - | - | - | - | -
(0xD6) | Reserved |  | - | - | - | - | - | - | - | -
(0xD5) | Reserved |  | - | - | - | - | - | - | - | -
(0xD4) | Reserved |  | - | - | - | - | - | - | - | -
(0xD3) | Reserved |  | - | - | - | - | - | - | - | -
(0xD2) | Reserved |  | - | - | - | - | - | - | - | -
(0xD1) | Reserved |  | - | - | - | - | - | - | - | -
(0xD0) | Reserved |  | - | - | - | - | - | - | - | -
(0xCF) | Reserved |  | - | - | - | - | - | - | - | -
(0xCE) | UDR1 | USART1 I/O Data Register | Bit 7 | Bit 6 | Bit 5 | Bit 4 | Bit 3 | Bit 2 | Bit 1 | Bit 0
(0xCD) | UBRR1H |  | - | - | - | - | Bit 3 | Bit 2 | Bit 1 | Bit 0
(0xCC) | UBRR1L | USART1 Baud Rate Register Low Byte | Bit 7 | Bit 6 | Bit 5 | Bit 4 | Bit 3 | Bit 2 | Bit 1 | Bit 0
(0xCB) | Reserved |  | - | - | - | - | - | - | - | -
(0xCA) | UCSR1C |  | UMSEL11 | UMSEL10 | UPM11 | UPM10 | USBS1 | UCSZ11/UDORD0 | UCSZ10/UCPHA0 | UCPOL1
(0xC9) | UCSR1B |  | RXCIE1 | TXCIE1 | UDRIE1 | RXEN1 | TXEN1 | UCSZ12 | RXB81 | TXB81
(0xC8) | UCSR1A |  | RXC1 | TXC1 | UDRE1 | FE1 | DOR1 | UPE1 | U2X1 | MPCM1
(0xC7) | Reserved |  | - | - | - | - | - | - | - | -
(0xC6) | UDR0 | USART0 I/O Data Register | Bit 7 | Bit 6 | Bit 5 | Bit 4 | Bit 3 | Bit 2 | Bit 1 | Bit 0
(0xC5) | UBRR0H |  | - | - | - | - | Bit 3 | Bit 2 | Bit 1 | Bit 0
(0xC4) | UBRR0L | USART0 Baud Rate Register Low Byte | Bit 7 | Bit 6 | Bit 5 | Bit 4 | Bit 3 | Bit 2 | Bit 1 | Bit 0
(0xC3) | Reserved |  | - | - | - | - | - | - | - | -
(0xC1) | UCSR0B |  | RXCIE0 | TXCIE0 | UDRIE0 | RXEN0 | TXEN0 | UCSZ02 | RXB80 | TXB80
(0xC0) | UCSR0A |  | RXC0 | TXC0 | UDRE0 | FE0 | DOR0 | UPE0 | U2X0 | MPCM0
(0xBA) | TWAR |  | TWA6 | TWA5 | TWA4 | TWA3 | TWA2 | TWA1 | TWA0 | TWGCE
(0xB9) | TWSR |  | TWS7 | TWS6 | TWS5 | TWS4 | TWS3 | - | TWPS1 | TWPS0
(0xB8) | TWBR | two-wire Serial Interface Bit Rate Register | Bit 7 | Bit 6 | Bit 5 | Bit 4 | Bit 3 | Bit 2 | Bit 1 | Bit 0
(0xB7) | Reserved |  | - | - | - | - | - | - | - | -
(0xB6) | ASSR |  | - | EXCLK | AS2 | TCN2UB | OCR2AUB | OCR2BUB | TCR2AUB | TCR2BUB
(0xB5) | Reserved |  | - | - | - | - | - | - | - | -
(0xB4) | OCR2B | Timer/Counter2 Output Compare Register B | Bit 7 | Bit 6 | Bit 5 | Bit 4 | Bit 3 | Bit 2 | Bit 1 | Bit 0
(0xB3) | OCR2A | Timer/Counter2 Output Compare Register A | Bit 7 | Bit 6 | Bit 5 | Bit 4 | Bit 3 | Bit 2 | Bit 1 | Bit 0
(0xB2) | TCNT2 | Timer/Counter2 (8 Bit) | Bit 7 | Bit 6 | Bit 5 | Bit 4 | Bit 3 | Bit 2 | Bit 1 | Bit 0
(0xB1) | TCCR2B | Timer/Counter2 – Control Register B | FOC2A | FOC2B | - | - | WGM22 | CS22 | CS21 | CS20
(0xB0) | TCCR2A | Timer/Counter2 – Control Register A | COM2A1 | COM2A0 | COM2B1 | COM2B0 | - | - | WGM21 | WGM20
(0xAF) | Reserved |  | - | - | - | - | - | - | - | -
(0xAE) | Reserved |  | - | - | - | - | - | - | - | -
(0xAD) | Reserved |  | - | - | - | - | - | - | - | -
(0xAC) | Reserved |  | - | - | - | - | - | - | - | -
(0xAB) | Reserved |  | - | - | - | - | - | - | - | -
(0xAA) | Reserved |  | - | - | - | - | - | - | - | -
(0xA9) | Reserved |  | - | - | - | - | - | - | - | -
(0xA8) | Reserved |  | - | - | - | - | - | - | - | -
(0xA7) | Reserved |  | - | - | - | - | - | - | - | -
(0xA6) | Reserved |  | - | - | - | - | - | - | - | -
(0xA5) | Reserved |  | - | - | - | - | - | - | - | -
(0xA4) | Reserved |  | - | - | - | - | - | - | - | -
(0xA3) | Reserved |  | - | - | - | - | - | - | - | -
(0xA2) | Reserved |  | - | - | - | - | - | - | - | -
(0xA1) | Reserved |  | - | - | - | - | - | - | - | -
(0xA0) | Reserved |  | - | - | - | - | - | - | - | -
(0x9F) | Reserved |  | - | - | - | - | - | - | - | -
(0x9E) | Reserved |  | - | - | - | - | - | - | - | -
(0x9D) | Reserved |  | - | - | - | - | - | - | - | -
(0x9C) | Reserved |  | - | - | - | - | - | - | - | -
(0x9B) | OCR3BH | Timer/Counter3 - Output Compare Register B High Byte | Bit 7 | Bit 6 | Bit 5 | Bit 4 | Bit 3 | Bit 2 | Bit 1 | Bit 0
(0x9A) | OCR3BL | Timer/Counter3 - Output Compare Register B Low Byte | Bit 7 | Bit 6 | Bit 5 | Bit 4 | Bit 3 | Bit 2 | Bit 1 | Bit 0
(0x99) | OCR3AH | Timer/Counter3 - Output Compare Register A High Byte | Bit 7 | Bit 6 | Bit 5 | Bit 4 | Bit 3 | Bit 2 | Bit 1 | Bit 0
(0x98) | OCR3AL | Timer/Counter3 - Output Compare Register A Low Byte | Bit 7 | Bit 6 | Bit 5 | Bit 4 | Bit 3 | Bit 2 | Bit 1 | Bit 0
(0x97) | ICR3H | Timer/Counter3 - Input Capture Register High Byte | Bit 7 | Bit 6 | Bit 5 | Bit 4 | Bit 3 | Bit 2 | Bit 1 | Bit 0
(0x96) | ICR3L | Timer/Counter3 - Input Capture Register Low Byte | Bit 7 | Bit 6 | Bit 5 | Bit 4 | Bit 3 | Bit 2 | Bit 1 | Bit 0
(0x95) | TCNT3H | Timer/Counter3 - Counter Register High Byte | Bit 7 | Bit 6 | Bit 5 | Bit 4 | Bit 3 | Bit 2 | Bit 1 | Bit 0
(0x94) | TCNT3L | Timer/Counter3 - Counter Register Low Byte | Bit 7 | Bit 6 | Bit 5 | Bit 4 | Bit 3 | Bit 2 | Bit 1 | Bit 0
(0x93) | Reserved |  | - | - | - | - | - | - | - | -
(0x92) | TCCR3C | Timer/Counter3 – Control Register C | FOC3A | FOC3B | - | - | - | - | - | -
(0x91) | TCCR3B | Timer/Counter3 – Control Register B | ICNC3 | ICES3 | - | WGM33 | WGM32 | CS32 | CS31 | CS30
(0x90) | TCCR3A | Timer/Counter3 – Control Register A | COM3A1 | COM3A0 | COM3B1 | COM3B0 | - | - | WGM31 | WGM30
(0x8F) | Reserved |  | - | - | - | - | - | - | - | -
(0x8E) | Reserved |  | - | - | - | - | - | - | - | -
(0x8D) | Reserved |  | - | - | - | - | - | - | - | -
(0x8C) | Reserved |  | - | - | - | - | - | - | - | -
(0x8B) | OCR1BH | Timer/Counter1 - Output Compare Register B High Byte | Bit 7 | Bit 6 | Bit 5 | Bit 4 | Bit 3 | Bit 2 | Bit 1 | Bit 0
(0x8A) | OCR1BL | Timer/Counter1 - Output Compare Register B Low Byte | Bit 7 | Bit 6 | Bit 5 | Bit 4 | Bit 3 | Bit 2 | Bit 1 | Bit 0
(0x89) | OCR1AH | Timer/Counter1 - Output Compare Register A High Byte | Bit 7 | Bit 6 | Bit 5 | Bit 4 | Bit 3 | Bit 2 | Bit 1 | Bit 0
(0x88) | OCR1AL | Timer/Counter1 - Output Compare Register A Low Byte | Bit 7 | Bit 6 | Bit 5 | Bit 4 | Bit 3 | Bit 2 | Bit 1 | Bit 0
(0x87) | ICR1H | Timer/Counter1 - Input Capture Register High Byte | Bit 7 | Bit 6 | Bit 5 | Bit 4 | Bit 3 | Bit 2 | Bit 1 | Bit 0
(0x86) | ICR1L | Timer/Counter1 - Input Capture Register Low Byte | Bit 7 | Bit 6 | Bit 5 | Bit 4 | Bit 3 | Bit 2 | Bit 1 | Bit 0
(0x85) | TCNT1H | Timer/Counter1 - Counter Register High Byte | Bit 7 | Bit 6 | Bit 5 | Bit 4 | Bit 3 | Bit 2 | Bit 1 | Bit 0
(0x84) | TCNT1L | Timer/Counter1 - Counter Register Low Byte | Bit 7 | Bit 6 | Bit 5 | Bit 4 | Bit 3 | Bit 2 | Bit 1 | Bit 0
(0x83) | Reserved |  | - | - | - | - | - | - | - | -
(0x82) | TCCR1C | Timer/Counter1 – Control Register C | FOC1A | FOC1B | - | - | - | - | - | -
(0x81) | TCCR1B | Timer/Counter1 – Control Register B | ICNC1 | ICES1 | - | WGM13 | WGM12 | CS12 | CS11 | CS10
(0x80) | TCCR1A | Timer/Counter1 – Control Register A | COM1A1 | COM1A0 | COM1B1 | COM1B0 | - | - | WGM11 | WGM10
(0x7F) | DIDR1 |  | - | - | - | - | - | - | AIN1D | AIN0D
(0x7E) | DIDR0 |  | ADC7D | ADC6D | ADC5D | ADC4D | ADC3D | ADC2D | ADC1D | ADC0D
(0x7D) | Reserved |  | - | - | - | - | - | - | - | -
(0x7C) | ADMUX |  | REFS1 | REFS0 | ADLAR | MUX4 | MUX3 | MUX2 | MUX1 | MUX0
(0x7B) | ADCSRB |  | - | ACME | - | - | - | ADTS2 | ADTS1 | ADTS0
(0x7A) | ADCSRA |  | ADEN | ADSC | ADATE | ADIF | ADIE | ADPS2 | ADPS1 | ADPS0
(0x79) | ADCH | ADC Data Register High byte | Bit 7 | Bit 6 | Bit 5 | Bit 4 | Bit 3 | Bit 2 | Bit 1 | Bit 0
(0x78) | ADCL | ADC Data Register Low byte | Bit 7 | Bit 6 | Bit 5 | Bit 4 | Bit 3 | Bit 2 | Bit 1 | Bit 0
(0x77) | Reserved |  | - | - | - | - | - | - | - | -
(0x76) | Reserved |  | - | - | - | - | - | - | - | -
(0x75) | Reserved |  | - | - | - | - | - | - | - | -
(0x74) | Reserved |  | - | - | - | - | - | - | - | -
(0x73) | PCMSK3 |  | PCINT31 | PCINT30 | PCINT29 | PCINT28 | PCINT27 | PCINT26 | PCINT25 | PCINT24
(0x72) | Reserved |  | - | - | - | - | - | - | - | -
(0x71) | TIMSK3 | Timer/Counter Interrupt Mask Register 3 | - | - | ICIE3 | - | - | OCIE3B | OCIE3A | TOIE3
(0x70) | TIMSK2 | Timer/Counter Interrupt Mask Register 2 | - | - | - | - | - | OCIE2B | OCIE2A | TOIE2
(0x6F) | TIMSK1 | Timer/Counter Interrupt Mask Register 1 | - | - | ICIE1 | - | - | OCIE1B | OCIE1A | TOIE1
(0x6E) | TIMSK0 | Timer/Counter Interrupt Mask Register 0 | - | - | - | - | - | OCIE0B | OCIE0A | TOIE0
(0x6D) | PCMSK2 |  | PCINT23 | PCINT22 | PCINT21 | PCINT20 | PCINT19 | PCINT18 | PCINT17 | PCINT16
(0x6C) | PCMSK1 |  | PCINT15 | PCINT14 | PCINT13 | PCINT12 | PCINT11 | PCINT10 | PCINT9 | PCINT8
(0x6B) | PCMSK0 |  | PCINT7 | PCINT6 | PCINT5 | PCINT4 | PCINT3 | PCINT2 | PCINT1 | PCINT0
(0x6A) | Reserved |  | - | - | - | - | - | - | - | -
(0x69) | EICRA |  | - | - | ISC21 | ISC20 | ISC11 | ISC10 | ISC01 | ISC00
(0x68) | PCICR |  | - | - | - | - | PCIE3 | PCIE2 | PCIE1 | PCIE0
(0x67) | Reserved |  | - | - | - | - | - | - | - | -
(0x66) | OSCCAL | Oscillator Calibration Register | Bit 7 | Bit 6 | Bit 5 | Bit 4 | Bit 3 | Bit 2 | Bit 1 | Bit 0
(0x65) | PRR1 |  | - | - | - | - | - | - | - | PRTIM3
(0x64) | PRR0 |  | PRTWI | PRTIM2 | PRTIM0 | PRUSART1 | PRTIM1 | PRSPI | PRUSART0 | PRADC
(0x63) | Reserved |  | - | - | - | - | - | - | - | -
(0x62) | Reserved |  | - | - | - | - | - | - | - | -
(0x61) | CLKPR |  | CLKPCE | - | - | - | CLKPS3 | CLKPS2 | CLKPS1 | CLKPS0
(0x60) | WDTCSR |  | WDIF | WDIE | WDP3 | WDCE | WDE | WDP2 | WDP1 | WDP0
0x3F (0x5F) | SREG |  | I | T | H | S | V | N | Z | C
0x3E (0x5E) | SPH |  | SP15 | SP14 | SP13 | SP12 | SP11 | SP10 | SP9 | SP8
0x3D (0x5D) | SPL |  | SP7 | SP6 | SP5 | SP4 | SP3 | SP2 | SP1 | SP0
0x3C (0x5C) | Reserved | bar: I to C
0x3B (0x5B) | Reserved | bar: I to C
0x3A (0x5A) | Reserved | bar: I to C
0x39 (0x59) | Reserved | bar: I to C
0x38 (0x58) | Reserved | bar: I to C
0x37 (0x57) | SPMCSR |  | SPMIE | RWWSB | SIGRD | RWWSRE | BLBSET | PGWRT | PGERS | SPMEN
0x36 (0x56) | Reserved | bar: I to C
0x35 (0x55) | MCUCR |  | JTD | BODS | BODSE | PUD | - | - | IVSEL | IVCE
0x34 (0x54) | MCUSR |  | - | - | - | JTRF | WDRF | BORF | EXTRF | PORF
0x33 (0x53) | SMCR |  | - | - | - | - | SM2 | SM1 | SM0 | SE
0x32 (0x52) | Reserved | bar: I to C
0x31 (0x51) | OCDR | On-Chip Debug Register | Bit 7 | Bit 6 | Bit 5 | Bit 4 | Bit 3 | Bit 2 | Bit 1 | Bit 0
0x30 (0x50) | ACSR |  | ACD | ACBG | ACO | ACI | ACIE | ACIC | ACIS1 | ACIS0
0x2F (0x4F) | Reserved | bar: I to C
0x2E (0x4E) | SPDR | SPI 0 Data Register | I: 166
0x2D (0x4D) | SPSR |  | SPIF0 | WCOL0 | - | - | - | - | - | SPI2X0
0x2C (0x4C) | SPCR |  | SPIE0 | SPE0 | DORD0 | MSTR0 | CPOL0 | CPHA0 | SPR01 | SPR00
0x2B (0x4B) | GPIOR2 | General Purpose I/O Register 2 | Bit 7 | Bit 6 | Bit 5 | Bit 4 | Bit 3 | Bit 2 | Bit 1 | Bit 0
0x2A (0x4A) | GPIOR1 | General Purpose I/O Register 1 | Bit 7 | Bit 6 | Bit 5 | Bit 4 | Bit 3 | Bit 2 | Bit 1 | Bit 0
0x29 (0x49) | Reserved | bar: I to C
0x28 (0x48) | OCR0B | Timer/Counter0 Output Compare Register B | Bit 7 | Bit 6 | Bit 5 | Bit 4 | Bit 3 | Bit 2 | Bit 1 | Bit 0
0x27 (0x47) | OCR0A | Timer/Counter0 Output Compare Register A | Bit 7 | Bit 6 | Bit 5 | Bit 4 | Bit 3 | Bit 2 | Bit 1 | Bit 0
0x26 (0x46) | TCNT0 | Timer/Counter0 (8 Bit) | Bit 7 | Bit 6 | Bit 5 | Bit 4 | Bit 3 | Bit 2 | Bit 1 | Bit 0
0x25 (0x45) | TCCR0B | Timer/Counter0 – Control Register B | FOC0A | FOC0B | - | - | WGM02 | CS02 | CS01 | CS00
0x24 (0x44) | TCCR0A | Timer/Counter0 – Control Register A | COM0A1 | COM0A0 | COM0B1 | COM0B0 | - | - | WGM01 | WGM00
0x23 (0x43) | GTCCR |  | TSM | - | - | - | - | - | PSRASY | PSRSYNC
0x22 (0x42) | EEARH |  | - | - | - | - | Bit 3 | Bit 2 | Bit 1 | Bit 0
0x21 (0x41) | EEARL | EEPROM Address Register Low Byte | I: 24
0x20 (0x40) | EEDR | EEPROM Data Register | I: 24
0x1F (0x3F) | EECR |  | - | - | EEPM1 | EEPM0 | EERIE | EEMPE | EEPE | EERE
0x1E (0x3E) | GPIOR0 | General Purpose I/O Register 0 | I: 29
0x1D (0x3D) | EIMSK |  | - | - | - | - | - | INT2 | INT1 | INT0
0x1C (0x3C) | EIFR |  | - | - | - | - | - | INTF2 | INTF1 | INTF0
0x1B (0x3B) | PCIFR |  | - | - | - | - | PCIF3 | PCIF2 | PCIF1 | PCIF0
0x1A (0x3A) | Reserved | bar: I to C
0x19 (0x39) | Reserved | bar: I to C
0x18 (0x38) | TIFR3 | Timer/Counter Interrupt Flag Register 3 | - | - | ICF3 | - | - | OCF3B | OCF3A | TOV3
0x17 (0x37) | TIFR2 | Timer/Counter Interrupt Flag Register 2 | - | - | - | - | - | OCF2B | OCF2A | TOV2
0x16 (0x36) | TIFR1 | Timer/Counter Interrupt Flag Register 1 | - | - | ICF1 | - | - | OCF1B | OCF1A | TOV1
0x15 (0x35) | TIFR0 | Timer/Counter Interrupt Flag Register 0 | - | - | - | - | - | OCF0B | OCF0A | TOV0
0x14 (0x34) | Reserved | bar: I to C
0x13 (0x33) | Reserved | bar: I to C
0x12 (0x32) | Reserved | bar: I to C
0x11 (0x31) | Reserved | bar: I to C
0x10 (0x30) | Reserved | bar: I to C
0x0F (0x2F) | Reserved | bar: I to C
0x0E (0x2E) | Reserved | bar: I to C
0x0D (0x2D) | Reserved | bar: I to C
0x0C (0x2C) | Reserved | bar: I to C
0x0B (0x2B) | PORTD |  | PORTD7 | PORTD6 | PORTD5 | PORTD4 | PORTD3 | PORTD2 | PORTD1 | PORTD0
0x0A (0x2A) | DDRD |  | DDD7 | DDD6 | DDD5 | DDD4 | DDD3 | DDD2 | DDD1 | DDD0
0x09 (0x29) | PIND |  | PIND7 | PIND6 | PIND5 | PIND4 | PIND3 | PIND2 | PIND1 | PIND0
0x08 (0x28) | PORTC |  | PORTC7 | PORTC6 | PORTC5 | PORTC4 | PORTC3 | PORTC2 | PORTC1 | PORTC0
0x07 (0x27) | DDRC |  | DDC7 | DDC6 | DDC5 | DDC4 | DDC3 | DDC2 | DDC1 | DDC0
0x06 (0x26) | PINC |  | PINC7 | PINC6 | PINC5 | PINC4 | PINC3 | PINC2 | PINC1 | PINC0
0x05 (0x25) | PORTB |  | PORTB7 | PORTB6 | PORTB5 | PORTB4 | PORTB3 | PORTB2 | PORTB1 | PORTB0
0x04 (0x24) | DDRB |  | DDB7 | DDB6 | DDB5 | DDB4 | DDB3 | DDB2 | DDB1 | DDB0
0x03 (0x23) | PINB |  | PINB7 | PINB6 | PINB5 | PINB4 | PINB3 | PINB2 | PINB1 | PINB0
0x02 (0x22) | PORTA |  | PORTA7 | PORTA6 | PORTA5 | PORTA4 | PORTA3 | PORTA2 | PORTA1 | PORTA0
0x01 (0x21) | DDRA |  | DDA7 | DDA6 | DDA5 | DDA4 | DDA3 | DDA2 | DDA1 | DDA0
0x00 (0x20) | PINA |  | PINA7 | PINA6 | PINA5 | PINA4 | PINA3 | PINA2 | PINA1 | PINA0