## ATtiny26
ATtiny26(L)
$39 ($59) | TIMSK | Timer/Counter Interrupt Mask Register | - | OCIE1A | OCIE1B | - | - | TOIE1 | TOIE0 | -
$38 ($58) | TIFR | Timer/Counter Interrupt Flag Register | - | OCF1A | OCF1B | - | - | TOV1 | TOV0 | -
$33 ($53) | TCCR0 | Timer/Counter0 Control Register | - | - | - | - | PSR0* | CS02 | CS01 | CS00 | A*
$32 ($52) | TCNT0 | Timer/Counter0 (8-Bit)
$30 ($50) | TCCR1A | Timer/Counter1 Control Register A | COM1A1 | COM1A0 | COM1B1 | COM1B0 | FOC1A | FOC1B | PWM1A | PWM1B | E
$2F ($4F) | TCCR1B | Timer/Counter1 Control Register B | CTC1 | PSR1 | - | - | CS13 | CS12 | CS11 | CS10
$2E ($4E) | TCNT1 | Timer/Counter1 (8-Bit)
$2D ($4D) | OCR1A | Timer/Counter1 Output Compare Register A (8-Bit)
$2C ($4C) | OCR1B | Timer/Counter1 Output Compare Register B (8-Bit)
$2B ($4B) | OCR1C | Timer/Counter1 Output Compare Register C (8-Bit)

## ATtiny2313
ATtiny2313
0x39 (0x59) | TIMSK | Timer/Counter Interrupt Mask Register | TOIE1 | OCIE1A | OCIE1B | – | ICIE1 | OCIE0B | TOIE0 | OCIE0A
0x38 (0x58) | TIFR | Timer/Counter Interrupt Flag Register | TOV1 | OCF1A | OCF1B | – | ICF1 | OCF0B | TOV0 | OCF0A
0x30 (0x50) | TCCR0A | Timer/Counter0 Control Register A | COM0A1 | COM0A0 | COM0B1 | COM0B0 | – | – | WGM01 | WGM00 | D
0x33 (0x53) | TCCR0B | Timer/Counter0 Control Register B | FOC0A | FOC0B | – | – | WGM02 | CS02 | CS01 | CS00
0x32 (0x52) | TCNT0 | Timer/Counter0 (8-bit)
0x36 (0x56) | OCR0A | Timer/Counter0 – Compare Register A
0x3C (0x5C) | OCR0B | Timer/Counter0 – Compare Register B
0x2F (0x4F) | TCCR1A | Timer/Counter1 Control Register A | COM1A1 | COM1A0 | COM1B1 | COM1BO | – | – | WGM11 | WGM10 | G
0x2E (0x4E) | TCCR1B | Timer/Counter1 Control Register B | ICNC1 | ICES1 | – | WGM13 | WGM12 | CS12 | CS11 | CS10
0x22 (ox42) | TCCR1C | Timer/Counter1 Control Register C | FOC1A | FOC1B | – | – | – | – | – | –
0x2D (0x4D) | TCNT1H | Timer/Counter1 – Counter Register High Byte
0x2C (0x4C) | TCNT1L | Timer/Counter1 – Counter Register Low Byte
0x2B (0x4B) | OCR1AH | Timer/Counter1 – Compare Register A High Byte
0x2A (0x4A) | OCR1AL | Timer/Counter1 – Compare Register A Low Byte
0x29 (0x49) | OCR1BH | Timer/Counter1 – Compare Register B High Byte
0x28 (0x48) | OCR1BL | Timer/Counter1 – Compare Register B Low Byte
0x25 (0x45) | ICR1H | Timer/Counter1 - Input Capture Register High Byte
0x24 (0x44) | ICR1L | Timer/Counter1 - Input Capture Register Low Byte

## ATtiny2-¦4-¦861
ATtiny261/461/861
0x39 (0x59) | TIMSK | Timer/Counter Interrupt Mask Register | OCIE1D | OCIE1A | OCIE1B | OCIE0A | OCIE0B | TOIE1 | TOIE0 | TICIE0
0x38 (0x58) | TIFR | Timer/Counter Interrupt Flag Register | OCF1D | OCF1A | OCF1B | OCF0A | OCF0B | TOV1 | TOV0 | ICF0
| TCCR0A | Timer/Counter0 Control Register A | TCW0 | ICEN0 | ICNC0 | ICES0 | ACIC0 | – | – | CTC0 | C
0x15 (0x35) | TCCR0B | Timer/Counter0 Control Register B | – | – | – | TSM | PSR0 | CS02 | CS01 | CS00
0x33 (0x53) | TCNT0H | Timer/Counter0 Counter Register High Byte
0x14 (0x34) | TCNT0L | Timer/Counter0 Counter Register Low Byte
0x32 (0x52) | OCR0A | Timer/Counter0 Output Compare Register A
0x13 (0x33) | OCR0B | Timer/Counter0 Output Compare Register B
0x30 (0x50) | TCCR1A | Timer/Counter1 Control Register A | COM1A1 | COM1A0 | COM1B1 | COM1B0 | FOC1A | FOC1B | PWM1A | PWM1B | I
0x2F (0x4F) | TCCR1B | Timer/Counter1 Control Register B | PWM1X | PSR1 | DTPS11 | DTPS10 | CS13 | CS12 | CS11 | CS10
0x27 (0x47) | TCCR1C | Timer/Counter1 Control Register C | COM1A1S | COM1A0S | COM1B1S | COM1B0S | COM1D1 | COM1D0 | FOC1D | PWM1D
0x26 (0x46) | TCCR1D | Timer/Counter1 Control Register D | FPIE1 | FPEN1 | FPNC1 | FPES1 | FPAC1 | FPF1 | WGM11 | WGM10
0x2E (0x4E) | TCNT1 | Timer/Counter1 Counter Register
0x25 (0x45) | TC1H | Timer/Counter1 HighByte | – | – | – | – | – | – | TC19 | TC18
0x2D (0x4D) | OCR1A | Timer/Counter1 Output Compare Register A
0x2C (0x4C) | OCR1B | Timer/Counter1 Output Compare Register B
0x2B (0x4B) | OCR1C | Timer/Counter1 Output Compare Register C
0x2A (0x4A) | OCR1D | Timer/Counter1 Output Compare Register D

## ATmega8
Atmega8
0x39 (0x59) | TIMSK | Timer Interrupt Mask Register | OCIE2 | TOIE2 | TICIE1 | OCIE1A | OCIE1B | TOIE1 | – | TOIE0
0x38 (0x58) | TIFR | Timer Interrupt Flag Register | OCF2 | TOV2 | ICF1 | OCF1A | OCF1B | TOV1 | – | TOV0
0x33 (0x53) | TCCR0 | Timer/Counter0 Control Register | – | – | – | – | – | CS02 | CS01 | CS00 | A
0x32 (0x52) | TCNT0 | Timer/Counter0 (8 Bits)
0x2F (0x4F) | TCCR1A | Timer/Counter1 Control Register A | COM1A1 | COM1A0 | COM1B1 | COM1B0 | FOC1A | FOC1B | WGM11 | WGM10 | G
0x2E (0x4E) | TCCR1B | Timer/Counter1 Control Register B | ICNC1 | ICES1 | – | WGM13 | WGM12 | CS12 | CS11 | CS10
0x2D (0x4D) | TCNT1H | Timer/Counter1 – Counter Register High byte
0x2C (0x4C) | TCNT1L | Timer/Counter1 – Counter Register Low byte
0x2B (0x4B) | OCR1AH | Timer/Counter1 – Output Compare Register A High byte
0x2A (0x4A) | OCR1AL | Timer/Counter1 – Output Compare Register A Low byte
0x29 (0x49) | OCR1BH | Timer/Counter1 – Output Compare Register B High byte
0x28 (0x48) | OCR1BL | Timer/Counter1 – Output Compare Register B Low byte
0x27 (0x47) | ICR1H | Timer/Counter1 – Input Capture Register High byte
0x26 (0x46) | ICR1L | Timer/Counter1 – Input Capture Register Low byte
0x25 (0x45) | TCCR2 | Timer/Counter2 Control Register | FOC2 | WGM20 | COM21 | COM20 | WGM21 | CS22 | CS21 | CS20 | B
0x24 (0x44) | TCNT2 | Timer/Counter2 (8 Bits)
0x23 (0x43) | OCR2 | Timer/Counter2 Output Compare Register

## ATmega16
ATmega16(L)
$39 ($59) | TIMSK | Timer/Counter Interrupt Mask Register | OCIE2 | TOIE2 | TICIE1 | OCIE1A | OCIE1B | TOIE1 | OCIE0 | TOIE0
$38 ($58) | TIFR | Timer/CounterInterrupt Flag Register | OCF2 | TOV2 | ICF1 | OCF1A | OCF1B | TOV1 | OCF0 | TOV0
$33 ($53) | TCCR0 | Timer/Counter0 – Control Register | FOC0 | WGM00 | COM01 | COM00 | WGM01 | CS02 | CS01 | CS00 | B
$32 ($52) | TCNT0 | Timer/Counter0 (8 Bits) | Bit 7 | Bit 6 | Bit 5 | Bit 4 | Bit 3 | Bit 2 | Bit 1 | Bit 0
$3C ($5C) | OCR0 | Timer/Counter0 Output Compare Register | Bit 7 | Bit 6 | Bit 5 | Bit 4 | Bit 3 | Bit 2 | Bit 1 | Bit 0
$2F ($4F) | TCCR1A | Timer/Counter1 – Control Register A | COM1A1 | COM1A0 | COM1B1 | COM1B0 | FOC1A | FOC1B | WGM11 | WGM10 | G
$2E ($4E) | TCCR1B | Timer/Counter1 – Control Register B | ICNC1 | ICES1 | – | WGM13 | WGM12 | CS12 | CS11 | CS10
$2D ($4D) | TCNT1H | Timer/Counter1 – Counter Register High Byte | Bit 7 | Bit 6 | Bit 5 | Bit 4 | Bit 3 | Bit 2 | Bit 1 | Bit 0
$2C ($4C) | TCNT1L | Timer/Counter1 – Counter Register Low Byte | Bit 7 | Bit 6 | Bit 5 | Bit 4 | Bit 3 | Bit 2 | Bit 1 | Bit 0
$2B ($4B) | OCR1AH | Timer/Counter1 – Output Compare Register A High Byte | Bit 7 | Bit 6 | Bit 5 | Bit 4 | Bit 3 | Bit 2 | Bit 1 | Bit 0
$2A ($4A) | OCR1AL | Timer/Counter1 – Output Compare Register A Low Byte | Bit 7 | Bit 6 | Bit 5 | Bit 4 | Bit 3 | Bit 2 | Bit 1 | Bit 0
$29 ($49) | OCR1BH | Timer/Counter1 – Output Compare Register B High Byte | Bit 7 | Bit 6 | Bit 5 | Bit 4 | Bit 3 | Bit 2 | Bit 1 | Bit 0
$28 ($48) | OCR1BL | Timer/Counter1 – Output Compare Register B Low Byte | Bit 7 | Bit 6 | Bit 5 | Bit 4 | Bit 3 | Bit 2 | Bit 1 | Bit 0
$27 ($47) | ICR1H | Timer/Counter1 – Input Capture Register High Byte | Bit 7 | Bit 6 | Bit 5 | Bit 4 | Bit 3 | Bit 2 | Bit 1 | Bit 0
$26 ($46) | ICR1L | Timer/Counter1 – Input Capture Register Low Byte | Bit 7 | Bit 6 | Bit 5 | Bit 4 | Bit 3 | Bit 2 | Bit 1 | Bit 0
$25 ($45) | TCCR2 | Timer/Counter2 – Control Register | FOC2 | WGM20 | COM21 | COM20 | WGM21 | CS22 | CS21 | CS20 | B
$24 ($44) | TCNT2 | Timer/Counter2 (8 Bits) | Bit 7 | Bit 6 | Bit 5 | Bit 4 | Bit 3 | Bit 2 | Bit 1 | Bit 0
$23 ($43) | OCR2 | Timer/Counter2 Output Compare Register | Bit 7 | Bit 6 | Bit 5 | Bit 4 | Bit 3 | Bit 2 | Bit 1 | Bit 0

## Atmega32
ATmega32A
$39 ($59) | TIMSK | Timer/Counter Interrupt Mask Register | OCIE2 | TOIE2 | TICIE1 | OCIE1A | OCIE1B | TOIE1 | OCIE0 | TOIE0
$38 ($58) | TIFR | Timer/CounterInterrupt Flag Register | OCF2 | TOV2 | ICF1 | OCF1A | OCF1B | TOV1 | OCF0 | TOV0
$33 ($53) | TCCR0 | Timer/Counter0 – Control Register | FOC0 | WGM00 | COM01 | COM00 | WGM01 | CS02 | CS01 | CS00 | B
$32 ($52) | TCNT0 | Timer/Counter0 (8 Bits)
$3C ($5C) | OCR0 | Timer/Counter0 Output Compare Register
$2F ($4F) | TCCR1A | Timer/Counter1 – Control Register A | COM1A1 | COM1A0 | COM1B1 | COM1B0 | FOC1A | FOC1B | WGM11 | WGM10 | G
$2E ($4E) | TCCR1B | Timer/Counter1 – Control Register B | ICNC1 | ICES1 | – | WGM13 | WGM12 | CS12 | CS11 | CS10
$2D ($4D) | TCNT1H | Timer/Counter1 – Counter Register High Byte
$2C ($4C) | TCNT1L | Timer/Counter1 – Counter Register Low Byte
$2B ($4B) | OCR1AH | Timer/Counter1 – Output Compare Register A High Byte
$2A ($4A) | OCR1AL | Timer/Counter1 – Output Compare Register A Low Byte
$29 ($49) | OCR1BH | Timer/Counter1 – Output Compare Register B High Byte
$28 ($48) | OCR1BL | Timer/Counter1 – Output Compare Register B Low Byte
$27 ($47) | ICR1H | Timer/Counter1 – Input Capture Register High Byte
$26 ($46) | ICR1L | Timer/Counter1 – Input Capture Register Low Byte
$25 ($45) | TCCR2 | Timer/Counter2 – Control Register | FOC2 | WGM20 | COM21 | COM20 | WGM21 | CS22 | CS21 | CS20 | B
$24 ($44) | TCNT2 | Timer/Counter2 (8 Bits)
$23 ($43) | OCR2 | Timer/Counter2 Output Compare Register

## ATmega64
ATmega64(L)
0x37 (0x57) | TIMSK | Timer/Counter Interrupt Mask Register | OCIE2 | TOIE2 | TICIE1 | OCIE1A | OCIE1B | TOIE1 | OCIE0 | TOIE0
0x36 (0x56) | TIFR | Timer/Counter Interrupt Flag Register | OCF2 | TOV2 | ICF1 | OCF1A | OCF1B | TOV1 | OCF0 | TOV0
0x33 (0x53) | TCCR0 | Timer/Counter0 Control Register | FOC0 | WGM00 | COM01 | COM00 | WGM01 | CS02 | CS01 | CS00 | B
0x32 (0x52) | TCNT0 | Timer/Counter0 (8 Bit)
0x31 (0x51) | OCR0 | Timer/Counter0 Output Compare Register
0x2F (0x4F) | TCCR1A | Timer/Counter1 Control Register A | COM1A1 | COM1A0 | COM1B1 | COM1B0 | COM1C1 | COM1C0 | WGM11 | WGM10 | H*
0x2E (0x4E) | TCCR1B | Timer/Counter1 Control Register B | ICNC1 | ICES1 | – | WGM13 | WGM12 | CS12 | CS11 | CS10
(0x7A) | TCCR1C | Timer/Counter1 Control Register C | FOC1A | FOC1B | FOC1C | – | – | – | – | –
0x2D (0x4D) | TCNT1H | Timer/Counter1 – Counter Register High Byte
0x2C (0x4C) | TCNT1L | Timer/Counter1 – Counter Register Low Byte
0x2B (0x4B) | OCR1AH | Timer/Counter1 – Output Compare Register A High Byte
0x2A (0x4A) | OCR1AL | Timer/Counter1 – Output Compare Register A Low Byte
0x29 (0x49) | OCR1BH | Timer/Counter1 – Output Compare Register B High Byte
0x28 (0x48) | OCR1BL | Timer/Counter1 – Output Compare Register B Low Byte
(0x79) | OCR1CH | Timer/Counter1 – Output Compare Register C High Byte
(0x78) | OCR1CL | Timer/Counter1 – Output Compare Register C Low Byte
0x27 (0x47) | ICR1H | Timer/Counter1 – Input Capture Register High Byte
0x26 (0x46) | ICR1L | Timer/Counter1 – Input Capture Register Low Byte
0x25 (0x45) | TCCR2 | Timer/Counter2 Control Register | FOC2 | WGM20 | COM21 | COM20 | WGM21 | CS22 | CS21 | CS20 | B
0x24 (0x44) | TCNT2 | Timer/Counter2 (8 Bit)
0x23 (0x43) | OCR2 | Timer/Counter2 Output Compare Register
(0x8B) | TCCR3A | Timer/Counter3 Control Register A | COM3A1 | COM3A0 | COM3B1 | COM3B0 | COM3C1 | COM3C0 | WGM31 | WGM30 | H*
(0x8A) | TCCR3B | Timer/Counter3 Control Register B | ICNC3 | ICES3 | – | WGM33 | WGM32 | CS32 | CS31 | CS30
(0x8C) | TCCR3C | Timer/Counter3 Control Register C | FOC3A | FOC3B | FOC3C | – | – | – | – | –
(0x89) | TCNT3H | Timer/Counter3 – Counter Register High Byte
(0x88) | TCNT3L | Timer/Counter3 – Counter Register Low Byte
(0x87) | OCR3AH | Timer/Counter3 – Output Compare Register A High Byte
(0x86) | OCR3AL | Timer/Counter3 – Output Compare Register A Low Byte
(0x85) | OCR3BH | Timer/Counter3 – Output Compare Register B High Byte
(0x84) | OCR3BL | Timer/Counter3 – Output Compare Register B Low Byte
(0x83) | OCR3CH | Timer/Counter3 – Output Compare Register C High Byte
(0x82) | OCR3CL | Timer/Counter3 – Output Compare Register C Low Byte
(0x81) | ICR3H | Timer/Counter3 – Input Capture Register High Byte
(0x80) | ICR3L | Timer/Counter3 – Input Capture Register Low Byte

## ATmega164¦324¦644¦1284¦P
ATmega164A/PA/324A/PA/644A/PA/1284/P
(0x71) | TIMSK3 | Timer/Counter Interrupt Mask Register 3 | - | - | ICIE3 | - | - | OCIE3B | OCIE3A | TOIE3
(0x70) | TIMSK2 | Timer/Counter Interrupt Mask Register 2 | - | - | - | - | - | OCIE2B | OCIE2A | TOIE2
(0x6F) | TIMSK1 | Timer/Counter Interrupt Mask Register 1 | - | - | ICIE1 | - | - | OCIE1B | OCIE1A | TOIE1
(0x6E) | TIMSK0 | Timer/Counter Interrupt Mask Register 0 | - | - | - | - | - | OCIE0B | OCIE0A | TOIE0
0x18 (0x38) | TIFR3 | Timer/Counter Interrupt Flag Register 3 | - | - | ICF3 | - | - | OCF3B | OCF3A | TOV3
0x17 (0x37) | TIFR2 | Timer/Counter Interrupt Flag Register 2 | - | - | - | - | - | OCF2B | OCF2A | TOV2
0x16 (0x36) | TIFR1 | Timer/Counter Interrupt Flag Register 1 | - | - | ICF1 | - | - | OCF1B | OCF1A | TOV1
0x15 (0x35) | TIFR0 | Timer/Counter Interrupt Flag Register 0 | - | - | - | - | - | OCF0B | OCF0A | TOV0
0x25 (0x45) | TCCR0B | Timer/Counter0 – Control Register B | FOC0A | FOC0B | - | - | WGM02 | CS02 | CS01 | CS00 | D
0x24 (0x44) | TCCR0A | Timer/Counter0 – Control Register A | COM0A1 | COM0A0 | COM0B1 | COM0B0 | - | - | WGM01 | WGM00
0x26 (0x46) | TCNT0 | Timer/Counter0 (8 Bit) | Bit 7 | Bit 6 | Bit 5 | Bit 4 | Bit 3 | Bit 2 | Bit 1 | Bit 0
0x27 (0x47) | OCR0A | Timer/Counter0 Output Compare Register A | Bit 7 | Bit 6 | Bit 5 | Bit 4 | Bit 3 | Bit 2 | Bit 1 | Bit 0
0x28 (0x48) | OCR0B | Timer/Counter0 Output Compare Register B | Bit 7 | Bit 6 | Bit 5 | Bit 4 | Bit 3 | Bit 2 | Bit 1 | Bit 0
(0x82) | TCCR1C | Timer/Counter1 – Control Register C | FOC1A | FOC1B | - | - | - | - | - | - | H
(0x81) | TCCR1B | Timer/Counter1 – Control Register B | ICNC1 | ICES1 | - | WGM13 | WGM12 | CS12 | CS11 | CS10
(0x80) | TCCR1A | Timer/Counter1 – Control Register A | COM1A1 | COM1A0 | COM1B1 | COM1B0 | - | - | WGM11 | WGM10
(0x85) | TCNT1H | Timer/Counter1 - Counter Register High Byte | Bit 7 | Bit 6 | Bit 5 | Bit 4 | Bit 3 | Bit 2 | Bit 1 | Bit 0
(0x84) | TCNT1L | Timer/Counter1 - Counter Register Low Byte | Bit 7 | Bit 6 | Bit 5 | Bit 4 | Bit 3 | Bit 2 | Bit 1 | Bit 0
(0x8B) | OCR1BH | Timer/Counter1 - Output Compare Register B High Byte | Bit 7 | Bit 6 | Bit 5 | Bit 4 | Bit 3 | Bit 2 | Bit 1 | Bit 0
(0x8A) | OCR1BL | Timer/Counter1 - Output Compare Register B Low Byte | Bit 7 | Bit 6 | Bit 5 | Bit 4 | Bit 3 | Bit 2 | Bit 1 | Bit 0
(0x89) | OCR1AH | Timer/Counter1 - Output Compare Register A High Byte | Bit 7 | Bit 6 | Bit 5 | Bit 4 | Bit 3 | Bit 2 | Bit 1 | Bit 0
(0x88) | OCR1AL | Timer/Counter1 - Output Compare Register A Low Byte | Bit 7 | Bit 6 | Bit 5 | Bit 4 | Bit 3 | Bit 2 | Bit 1 | Bit 0
(0x87) | ICR1H | Timer/Counter1 - Input Capture Register High Byte | Bit 7 | Bit 6 | Bit 5 | Bit 4 | Bit 3 | Bit 2 | Bit 1 | Bit 0
(0x86) | ICR1L | Timer/Counter1 - Input Capture Register Low Byte | Bit 7 | Bit 6 | Bit 5 | Bit 4 | Bit 3 | Bit 2 | Bit 1 | Bit 0
(0xB1) | TCCR2B | Timer/Counter2 – Control Register B | FOC2A | FOC2B | - | - | WGM22 | CS22 | CS21 | CS20 | D
(0xB0) | TCCR2A | Timer/Counter2 – Control Register A | COM2A1 | COM2A0 | COM2B1 | COM2B0 | - | - | WGM21 | WGM20
(0xB2) | TCNT2 | Timer/Counter2 (8 Bit) | Bit 7 | Bit 6 | Bit 5 | Bit 4 | Bit 3 | Bit 2 | Bit 1 | Bit 0
(0xB4) | OCR2B | Timer/Counter2 Output Compare Register B | Bit 7 | Bit 6 | Bit 5 | Bit 4 | Bit 3 | Bit 2 | Bit 1 | Bit 0
(0xB3) | OCR2A | Timer/Counter2 Output Compare Register A | Bit 7 | Bit 6 | Bit 5 | Bit 4 | Bit 3 | Bit 2 | Bit 1 | Bit 0
(0x92) | TCCR3C | Timer/Counter3 – Control Register C | FOC3A | FOC3B | - | - | - | - | - | - | H
(0x91) | TCCR3B | Timer/Counter3 – Control Register B | ICNC3 | ICES3 | - | WGM33 | WGM32 | CS32 | CS31 | CS30
(0x90) | TCCR3A | Timer/Counter3 – Control Register A | COM3A1 | COM3A0 | COM3B1 | COM3B0 | - | - | WGM31 | WGM30
(0x95) | TCNT3H | Timer/Counter3 - Counter Register High Byte | Bit 7 | Bit 6 | Bit 5 | Bit 4 | Bit 3 | Bit 2 | Bit 1 | Bit 0
(0x94) | TCNT3L | Timer/Counter3 - Counter Register Low Byte | Bit 7 | Bit 6 | Bit 5 | Bit 4 | Bit 3 | Bit 2 | Bit 1 | Bit 0
(0x99) | OCR3AH | Timer/Counter3 - Output Compare Register A High Byte | Bit 7 | Bit 6 | Bit 5 | Bit 4 | Bit 3 | Bit 2 | Bit 1 | Bit 0
(0x98) | OCR3AL | Timer/Counter3 - Output Compare Register A Low Byte | Bit 7 | Bit 6 | Bit 5 | Bit 4 | Bit 3 | Bit 2 | Bit 1 | Bit 0
(0x9B) | OCR3BH | Timer/Counter3 - Output Compare Register B High Byte | Bit 7 | Bit 6 | Bit 5 | Bit 4 | Bit 3 | Bit 2 | Bit 1 | Bit 0
(0x9A) | OCR3BL | Timer/Counter3 - Output Compare Register B Low Byte | Bit 7 | Bit 6 | Bit 5 | Bit 4 | Bit 3 | Bit 2 | Bit 1 | Bit 0
(0x97) | ICR3H | Timer/Counter3 - Input Capture Register High Byte | Bit 7 | Bit 6 | Bit 5 | Bit 4 | Bit 3 | Bit 2 | Bit 1 | Bit 0
(0x96) | ICR3L | Timer/Counter3 - Input Capture Register Low Byte | Bit 7 | Bit 6 | Bit 5 | Bit 4 | Bit 3 | Bit 2 | Bit 1 | Bit 0

## ATmega48¦88¦168¦328¦P
ATmega48A-48PA-88A-88PA-168A-168PA-328-328P
(0x70) | TIMSK2 |  | – | – | – | – | – | OCIE2B | OCIE2A | TOIE2
(0x6F) | TIMSK1 |  | – | – | ICIE1 | – | – | OCIE1B | OCIE1A | TOIE1
(0x6E) | TIMSK0 |  | – | – | – | – | – | OCIE0B | OCIE0A | TOIE0
0x17 (0x37) | TIFR2 |  | – | – | – | – | – | OCF2B | OCF2A | TOV2
0x16 (0x36) | TIFR1 |  | – | – | ICF1 | – | – | OCF1B | OCF1A | TOV1
0x15 (0x35) | TIFR0 |  | – | – | – | – | – | OCF0B | OCF0A | TOV0
0x25 (0x45) | TCCR0B | Timer/Counter0 – Control Register B | FOC0A | FOC0B | – | – | WGM02 | CS02 | CS01 | CS00 | H
0x24 (0x44) | TCCR0A | Timer/Counter0 – Control Register A | COM0A1 | COM0A0 | COM0B1 | COM0B0 | – | – | WGM01 | WGM00
0x28 (0x48) | OCR0B | Timer/Counter0 Output Compare Register B
0x27 (0x47) | OCR0A | Timer/Counter0 Output Compare Register A
0x26 (0x46) | TCNT0 | Timer/Counter0 (8-bit)
(0x80) | TCCR1A | Timer/Counter1 – Control Register A | COM1A1 | COM1A0 | COM1B1 | COM1B0 | – | – | WGM11 | WGM10 | D
(0x85) | TCNT1H | Timer/Counter1 - Counter Register High Byte
(0x84) | TCNT1L | Timer/Counter1 - Counter Register Low Byte
(0x8B) | OCR1BH | Timer/Counter1 - Output Compare Register B High Byte
(0x8A) | OCR1BL | Timer/Counter1 - Output Compare Register B Low Byte
(0x89) | OCR1AH | Timer/Counter1 - Output Compare Register A High Byte
(0x88) | OCR1AL | Timer/Counter1 - Output Compare Register A Low Byte
(0x87) | ICR1H | Timer/Counter1 - Input Capture Register High Byte
(0x86) | ICR1L | Timer/Counter1 - Input Capture Register Low Byte
(0xB1) | TCCR2B | Timer/Counter2 – Control Register B | FOC2A | FOC2B | – | – | WGM22 | CS22 | CS21 | CS20 | H
(0xB0) | TCCR2A | Timer/Counter2 – Control Register A | COM2A1 | COM2A0 | COM2B1 | COM2B0 | – | – | WGM21 | WGM20
(0xB3) | OCR2A | Timer/Counter2 Output Compare Register A
(0xB4) | OCR2B | Timer/Counter2 Output Compare Register B
(0xB2) | TCNT2 | Timer/Counter2 (8-bit)