## Tabelle1
				PA14	PA13
STM32F103C8T6 BLACKPILL					JTCK	JTMS
				GND	SWCLK	SWDIO	3.3V
				37	34
				5V	5V

	CK3	T1BKIN	NSS2	SMBAI2	PB12	B12	25 5V					22 5V	B11	PB11	SDA2	RX3		T2C4N
	CTS3	T1C1N	SCK2		PB13	B13	26 5V					21 5V	B10	PB10	SCL2	TX3		T2C3N
	RTS3	T1C2N	MISO2		PB14	B14	27 5V					19 ~	B1	PB1	ADC9		T3C4	T1C3N
		T1C3N	MOSI2		PB15	B15	28 5V					18 ~	B0	PB0	ADC8		T3C3	T1C2N
	MCO	T1C1	CK1		PA8	A8	29 ~ 5V					17 ~	A7	PA7	ADC7	MOSI1	T3C2	T1C1N
		T1C2	TX1		PA9	A9	30 ~ 5V					16 ~	A6	PA6	ADC6	MISO1	T3C1	T1BKIN
		T1C3	RX1		PA10	A10	31 ~ 5V					15	A5	PA5	ADC5	SCK1
	CANRX	T1C4	CTS1	USB-	PA11	A11	32 5V					14	A4	PA4	ADC4	NSS1	CK2
	CANTX	T1ETR	RTS1	USB+	PA12	A12	33 5V					13 ~	A3	PA3	ADC3	RX2	T2C4
		T2C1E	NSS1	JTDI	PA15	A15	38 5V					12 ~	A2	PA2	ADC2	TX2	T2C3
	TRACE SWO	T2C2	SCK1	JTDO	PB3	B3	39 5V					11 ~	A1	PA1	ADC1	RTS2	T2C2
		T3C1	MISO1	JTRST	PB4	B4	40 5V					10 ~	A0	PA0	ADC0	CTS2	T2C1E
		T2C2	MOSI1	SMBAI1	PB5	B5	41 5V					7	RST	RESET	RESET BUTTON
	TX1	T4C1	SCL1		PB6	B6	42 ~ 5V					2 !	C13	PC13	TAMPER RTC
	RX1	T4C2	SDA1		PB7	B7	43 ~ 5V					46 ~ 5V	B9	PB9	SDA1		T4C4	CANTX
				3.3V	V3					45 ~ 5V	B8	PB8	SCL1		T4C3	CANRX
				GND	G					G	GND

LEGEND
3.3V	POWER					BOOT
GND	GROUND					B0-		44		BOOT0		B0+
14	physical pin		not 5V tolerant					GND					3.3V
22 5V	physical pin		5V tolerant					GND		20		BOOT1		3.3V
19 ~	physical pin		PWM pin					B1-					B1+
2 !	sink max3mA, source 0mA, max2mHz, max30pF					PB2
A8	pin named as
PA8	port pin		grouped by colour
JTDI	CONTROL
ADC4	ANALOG
T2C4	TIMER & CHANNEL					absolute max. 150mA
TX1	USART					total source / sink for entire CPU
MOSI1	SPI
SDA1	I²C					Max. +/- 20mA per pin,
CANRX	CAN BUS					+/- 8mA recommended
USB-	USB
MCO	MISC