## Voltage Divider
Voltage Divider with Offset |  |  |  |  | 5 |  | Vref min |  |  |  | 1
|  | Enter Values for Highlighed Cells |  |  |  |  | 3.75
Hover on marked cells for explanations.
| R1 = | 1000 |  |  |  | Gain = | 0.2 |  | 1% "R96" Resistors
|  |  |  | 333.3333 |  |  |  | R1 = | R2 = | R3 =
[8 empty] | 1000 | 1000 | 332
|  |  | 1000 | [5 empty] | Output with 1% R values:
| Vin2 = | 0 | [6 empty] | Vo2 = | 3.0048
| Vin1 = | -15 |  |  |  | Vo2 = | 3 |  | Vo1 = | 0.012019
[6 empty] | Vo1 = | 0
| Input Z = | 1250 |  | 1000 |  | Zout = | 200
======================================================================================================================================
Supporting discussion can be found in this blog:
Handy Gadgets--programs and other aids
Other interesting “The Signal” Blog Topics
Note on G2: Enter reference voltage, Vref. Must be equal or greater than the minimum voltage shown to the right.
Note on C6: Enter value for R1. Sets basic input impedance level of circuit.
Note on I6: Gain (attenuation) of the divider network.
Note on L6: Nearest standard 1% resistor values are shown in this box with resulting high and low output voltages shown below them.
Note on L9: Output voltages when using standard 1% resistor values (nominal values).
Note on C10: Enter upper input voltage. Must be greater than Vin low.
Note on C11: Enter lower input voltage. Must be less than Vin high.
Note on I11: Enter upper output voltage.
Note on I12: Enter lower output voltage.
Note on C13: Input impedance of the compete network. Can be varied by changing entry value of R1. Must be driven by a low source impedance. Or, a source with a constant source impedance can be included in R1.
Note on I13: Output impedance of the network. May require a G=1 buffer to drive a next stage or load.

## Flicker Noise
| Calculates total noise over a bandwith of 1/f + flat noise. | [5 empty] | Bruce Trump 3-3-2013
User entries in yellow highlights. Hover on marked cells for explanations.
| Frequency | 1/f | Flatband
| 1 | 1e-07 | 1e-08
Data Table for Graph:
| Frequency | 1/f Noise | Flat Noise | Total RTI Noise
0.01 | 0.01 | 1e-06 | 1e-08 | 1e-06
| 0.033 | 5.5048e-07 | 1e-08 | 5.5057e-07
0.1 | 0.1 | 3.1623e-07 | 1e-08 | 3.1639e-07
| 0.33 | 1.7408e-07 | 1e-08 | 1.7436e-07
1 | 1 | 1e-07 | 1e-08 | 1.005e-07
| 3.3 | 5.5048e-08 | 1e-08 | 5.5949e-08
10 | 10 | 3.1623e-08 | 1e-08 | 3.3166e-08
| 33 | 1.7408e-08 | 1e-08 | 2.0076e-08
100 | 100 | 1e-08 | 1e-08 | 1.4142e-08
| 330 | 5.5048e-09 | 1e-08 | 1.1415e-08
1k | 1000 | 3.1623e-09 | 1e-08 | 1.0488e-08
| 3300 | 1.7408e-09 | 1e-08 | 1.015e-08
10k | 10000 | 1e-09 | 1e-08 | 1.005e-08
| 33000 | 5.5048e-10 | 1e-08 | 1.0015e-08
100k | 100000 | 3.1623e-10 | 1e-08 | 1.0005e-08
| 330000 | 1.7408e-10 | 1e-08 | 1.0002e-08
1M | 1000000 | 1e-10 | 1e-08 | 1e-08
| 3300000 | 5.5048e-11 | 1e-08 | 1e-08
10M | 10000000 | 3.1623e-11 | 1e-08 | 1e-08 | Frequency Range |  | 1/f | Flat
[5 empty] | f1 = | 10 | Contribution | Contribution | Total Noise
[5 empty] | f2 = | 100 | 1.5174e-07 | 9.4868e-08 | 1.7896e-07
[7 empty] | 71.9% | 28.1% | 100%
Background information can be found in these blogs:
Resistor Noise—reviewing basics, plus a Fun Quiz
Op Amp Noise—the non-inverting amplifier
Op Amp Noise—but what about the feedback?
Other interesting “The Signal” Blog Topics
Note on B4: Enter a frequency at which to specify the 1/f noise.
Note on C4: Enter a value for the 1/f noise at the frequency entered in the cell to the left. This value should be a point on the 1/f line, not influenced by the flatband noise.
Note on D4: Enter the flatband noise voltage density in V/rt-Hz.
Note on H27: Enter the lower freqnecy over which to integrate the total noise.
Note on H28: Enter the upper frequency of the desired integrated bandwidth.
Note on I28: The 1/f noise contribution to the total noise over the entered frequency range.
Note on J28: The flatband noise contribution over the desired frequency range.
Note on K28: The total noise contribution including 1/f and flatband noise integrated over the desired frequency range.

## Amplifier Noise
| Calculates noise density of a simple non-inverting amplifier. | [5 empty] | Bruce Trump, February 10, 2013
User entries in yellow highlights. Hover on marked cells for explanations. | [7 empty] | Background information can be found in these blogs:
|  | Thermal |  | RTI Contribution | % Noise |  |  | Resistor Noise—reviewing basics, plus a Fun Quiz
Component | Entry | R Noise | Gain | V/rt-Hz | Contribution | Comment |  | Op Amp Noise—the non-inverting amplifier
Source Rs = | 5000000000000 | 0.00028679 |  | 0.00028679 | 2.056e-06% | Thermal Noise contribution of source resistance. |  | Op Amp Noise—but what about the feedback?
Op Amp V noise = | 1e-09 |  |  | 1e-09 | 2.5e-17% | Op amp voltage noise contribution. |  |  | Other interesting “The Signal” Blog Topics
Op Amp I noise = | 4e-13 |  |  | 2 | 100% | Op Amp non-inverting input current noise contribution
|  |  |  | 3.6364e-10 | 3.306e-18% | Op Amp inverting input current noise contribution |  |  |  | 3.6364e-10 | Alternative calculation for inverting input bias current contribution using Inoise*(R1//R2)
R1 = | 1000 | 4.0558e-09 |  | 3.6871e-09 | 3.399e-16% | R1 thermal noise contribution |  |  |  | 3.8671e-09 | Summing RTI noise of R1 and R2 thermal noise contribution
R2 = | 10000 | 1.2826e-08 |  | 1.166e-09 | 3.399e-17% | R2 thermal noise contribution |  |  |  | 3.8671e-09 | Demonstrates equivalence of RTI noise of R1 and R2 by calculating noise of R1//R2
|  |  | 11 |  |  | Non-inverting gain.
Temperature 'C = | 25
|  |  |  | 2 | 100% | Total RTI (input referred) noise
|  |  |  | 22 | Output Noise
Feedback Load = | 11000 | < R1+R2 is the effective load on the op amp. Cell highlights when R1+R2<2000. | [7 empty] | 2000 | Alarm value for R1+R2
Noise Figure (dB) | 76.8693 | Noise added to Rs thermal noise by amplifier, R1 and R2.
This table sweeps Rs values for the graph. It uses op amp voltage/current noise and R1, R2 values entered above.
Rs |  | Rs Noise |  | Total RTI Noise
10 | 10 | 4.0558e-10 |  | 4.0312e-09
33 |  | 7.3677e-10 |  | 4.0779e-09
100 | 100 | 1.2826e-09 |  | 4.2111e-09
330 |  | 2.3299e-09 |  | 4.6403e-09
1000 | 1k | 4.0558e-09 |  | 5.718e-09
3300 |  | 7.3677e-09 |  | 8.4919e-09
10000 | 10k | 1.2826e-08 |  | 1.4021e-08
33000 |  | 2.3299e-08 |  | 2.7077e-08
100000 | 100k | 4.0558e-08 |  | 5.7106e-08
330000 |  | 7.3677e-08 |  | 1.5122e-07
1000000 | 1M | 1.2826e-07 |  | 4.2008e-07
3300000 |  | 2.3299e-07 |  | 1.3404e-06
10000000 | 10M | 4.0558e-07 |  | 4.0205e-06
33000000 |  | 7.3677e-07 |  | 1.3221e-05
100000000 | 100M | 1.2826e-06 |  | 4.0021e-05
330000000 |  | 2.3299e-06 |  | 0.00013202
1000000000 | 1G | 4.0558e-06 |  | 0.00040002
Background information can be found in these blogs:
Resistor Noise—reviewing basics, plus a Fun Quiz
Op Amp Noise—the non-inverting amplifier
Op Amp Noise—but what about the feedback?
Other interesting “The Signal” Blog Topics
Note on E3: Noise sources are referred to the non-inverting input (RTI).
Note on A5: The source is assumed to be purely resistive and a fixed value, though it is possible to change the effective resistance of a source with a transformer. There is never a noise advantage in adding a series resistor to increase the source resistance.
Note on F5: In a low noise amplifier, the thermal noise of source resistance should dominate. Reduce the effective source resistance, if possible. With a given source resistance, improve noise performance by reducing the other contributors below this cell.
Note on G5: Contributes directly to input referred noise.
Note on A6: This specification is found in most good op amp data sheets. Note that this is a spot noise number, at one specific frequency. Spot noise will vary with frequency. See spectral density graph in most data sheets.
Note on F6: Reduce this contribution by selecting an op amp with lower voltage noise.
Note on G6: Contributes directly to input-referred noise.
Note on A7: The current noise is assumed to have the same value for both inverting and non-inverting inputs. Note that current-feedback op amps have a much larger current noise on the inverting input. This worksheet could be modified for this type of amplifier.
Note on F7: Reduce this contribution by selecting an op amp with lower current noise.
Note on G7: Non-inverting input current noise flows in source resistance contributing to RTI noise.
Note on F8: Reduce this contribution by reducing R1//R2 or selecting an op amp with lower current noise.
Note on G8: Inverting input current noise reacts with R1 in parallel with R2 to create RTI noise contribution. = In * R2 / G
Note on A9: R1 and R2 set the amplifier gain. For G=1, enter very large number such as 1e12 for R1 and zero for R2.
Note on F9: Reduce this contribution by reducing the value of R1.
Note on G9: R1's thermal noise is amplified to the output by the inverting gain, -R2/R1. Then referred to non-inverting input by dividing by 1+R2/R1.
Note on F10: Reduce this contribution by reducing R1//R2.
Note on G10: R2's thermal noise contributes directly to output noise. Then referred to input by dividing by the non-inverting gain, 1+R2/R1.
Note on G11: G=1+R2/R1
Note on G13: Total RTI noise, including thermal noise of Rs and accumulated noise sources of the op amp and feedback network. Equals the root-sum-of-squares of all the RTI contributors listed above.
Note on F15: Output noise is equal to the total RTI noise times the non-inverting gain.
Note on B17: R1+R2 acts as a load resistance on the op amp. Most common signal op amps can drive 2k-ohms. This cell is set to alarm on values less than 2000 as a caution that the load may be too low for some op amps.
Note on B18: A measure in dB of the noise contributed by the amplfier and feedback network. 0dB is a "perfect" amplfier that adds no noise to that of the source resistance.

## Resistor Noise
Calculated noise for a specific resistance:
|  | Temperature | Temperature | Temperature
Resistance |  | 25 | 125 | -55
Enter Value |  | Noise | Noise | Noise
10000 |  | 1.2826e-08 | 1.4822e-08 | 1.097e-08
Data table for graph:
|  | Temperature | Temperature | Temperature
|  | 25 | 125 | -55
Resistance |  | Noise | Noise | Noise
10 | 10 | 4.0558e-10 | 4.6872e-10 | 3.4689e-10
100 | 100 | 1.2826e-09 | 1.4822e-09 | 1.097e-09
1000 | 1k | 4.0558e-09 | 4.6872e-09 | 3.4689e-09
10000 | 10k | 1.2826e-08 | 1.4822e-08 | 1.097e-08
100000 | 100k | 4.0558e-08 | 4.6872e-08 | 3.4689e-08
1000000 | 1M | 1.2826e-07 | 1.4822e-07 | 1.097e-07
10000000 | 10M | 4.0558e-07 | 4.6872e-07 | 3.4689e-07
Background information can be found in these blogs:
Resistor Noise—reviewing basics, plus a Fun Quiz
Op Amp Noise—the non-inverting amplifier
Op Amp Noise—but what about the feedback?
Other interesting “The Signal” Blog Topics
Note on A6: Enter a resistor value. Thermal noise density values at three temperatures are are calculated to the right. Note… this does not affect the diplayed graph.