## Send_close_data
|  |  | From MCU | From ESP
First half of data (second 2)
Marked | Time | Serial Bus | Rx | Tx | Errors
| -15.19ms | Serial1 |  | 55 | header
| -14.14ms | Serial1 |  | AA | header
| -13.10ms | Serial1 |  | 00 | version
| -12.06ms | Serial1 |  | 01 | Query product info
| -11.02ms | Serial1 |  | 00 | Data length
| -9.976ms | Serial1 |  | 00 | Data length
| -8.936ms | Serial1 |  | 00 | checksum
| -944.0us | Serial1 | 55 |  | header
| 296.0us | Serial1 | AA |  | header
| 1.532ms | Serial1 | 00 |  | version
| 2.764ms | Serial1 | 01 |  | reply Product info
| 4.000ms | Serial1 | 00 |  | Data length
| 5.236ms | Serial1 | 24 |  | Data length
| 6.472ms | Serial1 | 7B
| 7.708ms | Serial1 | 22
| 8.944ms | Serial1 | 70
| 10.18ms | Serial1 | 22
| 11.31ms | Serial1 | 3A
| 12.44ms | Serial1 | 22
| 13.58ms | Serial1 | 69
| 14.71ms | Serial1 | 32
| 15.84ms | Serial1 | 32
| 16.98ms | Serial1 | 66
| 18.11ms | Serial1 | 72
| 19.24ms | Serial1 | 65
| 20.38ms | Serial1 | 79
| 21.51ms | Serial1 | 79
| 22.64ms | Serial1 | 70
| 23.78ms | Serial1 | 71
| 24.91ms | Serial1 | 64 |  |  |  | Channel 1 (Yellow) = ESP RXD0
| 26.04ms | Serial1 | 63 |  |  |  | Channel 2 (Green) = ESP TXD0
| 27.18ms | Serial1 | 69 |  |  |  | Channel 3 (Blue) = ESP VCC
| 28.31ms | Serial1 | 72
| 29.44ms | Serial1 | 71
| 30.58ms | Serial1 | 33
| 31.71ms | Serial1 | 22
| 32.84ms | Serial1 | 2C
| 33.98ms | Serial1 | 22
| 35.11ms | Serial1 | 76
| 36.24ms | Serial1 | 22
| 37.48ms | Serial1 | 3A
| 38.72ms | Serial1 | 22 |  | MCU SW Version:
| 39.95ms | Serial1 | 31 |  | 1
| 41.18ms | Serial1 | 2E |  | .
| 42.42ms | Serial1 | 30 |  | 0
| 43.66ms | Serial1 | 2E |  | .
| 44.89ms | Serial1 | 34 |  | 4
| 46.13ms | Serial1 | 22
| 47.36ms | Serial1 | 7D
| 48.60ms | Serial1 | C6 |  | checksum
| 384.8ms | Serial1 |  | 55 | header
| 385.8ms | Serial1 |  | AA | header
| 386.8ms | Serial1 |  | 00 | version
| 387.9ms | Serial1 |  | 02 | Query working mode of wifi
| 388.9ms | Serial1 |  | 00 | Data length
| 390.0ms | Serial1 |  | 01 | Data length
| 391.0ms | Serial1 |  | 02 | The Wi-Fi is configured. However, the device fails to connect to the router.
| 392.0ms | Serial1 |  | 04 | checksum
| 394.2ms | Serial1 | 55 |  | header
| 395.3ms | Serial1 | AA |  | header
| 396.5ms | Serial1 | 00 |  | version
| 397.6ms | Serial1 | 02 |  | Query working mode of wifi
| 398.7ms | Serial1 | 00 |  | Data length
| 399.9ms | Serial1 | 00 |  | Data length
| 401.0ms | Serial1 | 01 |  | checksum
| 484.7ms | Serial1 |  | 55 | header
| 485.8ms | Serial1 |  | AA | header
| 486.8ms | Serial1 |  | 00 | version
| 487.9ms | Serial1 |  | 02 | Query working mode of wifi
| 488.9ms | Serial1 |  | 00 | Data length
| 489.9ms | Serial1 |  | 01 | Data length
| 491.0ms | Serial1 |  | 02 | The Wi-Fi is configured. However, the device fails to connect to the router.
| 492.0ms | Serial1 |  | 04 | checksum
| 494.8ms | Serial1 | 55 |  | header
| 496.0ms | Serial1 | AA |  | header
| 497.3ms | Serial1 | 00 |  | version
| 498.5ms | Serial1 | 02 |  | Query working mode of wifi
| 499.7ms | Serial1 | 00 |  | Data length
| 501.0ms | Serial1 | 00 |  | Data length
| 502.2ms | Serial1 | 01 |  | checksum
Second half of data (second 5)
Marked | Time | Serial Bus | Rx | Tx | Errors
| -10.91ms | Serial1 |  | 55 | header
| -9.872ms | Serial1 |  | AA | header
| -8.832ms | Serial1 |  | 00 | version
| -7.792ms | Serial1 |  | 02 | Query working mode of wifi
| -6.752ms | Serial1 |  | 00 | Data length
| -5.704ms | Serial1 |  | 01 | Data length
| -4.664ms | Serial1 |  | 03 | The Wi-Fi is configured, and the device successfully connects to the router.
| -3.624ms | Serial1 |  | 05 | checksum
| -944.0us | Serial1 | 55 |  | header
| 288.0us | Serial1 | AA |  | header
| 1.528ms | Serial1 | 00 |  | version
| 2.760ms | Serial1 | 02 |  | Query working mode of wifi
| 3.992ms | Serial1 | 00 |  | Data length
| 5.232ms | Serial1 | 00 |  | Data length
| 6.464ms | Serial1 | 01 |  | checksum
| 189.1ms | Serial1 |  | 55 | header
| 190.1ms | Serial1 |  | AA | header
| 191.2ms | Serial1 |  | 00 | version
| 192.2ms | Serial1 |  | 02 | Query working mode of wifi
| 193.2ms | Serial1 |  | 00 | Data length
| 194.3ms | Serial1 |  | 01 | Data length
| 195.3ms | Serial1 |  | 04 | The device connects to the router and cloud.
| 196.4ms | Serial1 |  | 06 | checksum
| 199.3ms | Serial1 | 55 |  | header
| 200.4ms | Serial1 | AA |  | header
| 201.5ms | Serial1 | 00 |  | version
| 202.7ms | Serial1 | 02 |  | Query working mode of wifi
| 203.8ms | Serial1 | 00 |  | Data length
| 204.9ms | Serial1 | 00 |  | Data length
| 206.1ms | Serial1 | 01 |  | checksum
| 207.9ms | Serial1 | 55 |  | header
| 209.1ms | Serial1 | AA |  | header
| 210.2ms | Serial1 | 00 |  | version
| 211.3ms | Serial1 | 05 |  | functional protocol
| 212.5ms | Serial1 | 00 |  | Data length
| 213.6ms | Serial1 | 05 |  | Data length
| 214.7ms | Serial1 | 01 |  | dp ID
| 215.9ms | Serial1 | 01 |  | Data type
| 217.0ms | Serial1 | 00 |  | function length
| 218.1ms | Serial1 | 01 |  | function length
| 219.3ms | Serial1 | 00 |  | OFF | Contact Closed
| 220.4ms | Serial1 | 0C |  | checksum
| 350.2ms | Serial1 |  | 55 | header
| 351.2ms | Serial1 |  | AA | header
| 352.3ms | Serial1 |  | 00 | version
| 353.3ms | Serial1 |  | 05 | functional protocol
| 354.3ms | Serial1 |  | 00 | Data length
| 355.4ms | Serial1 |  | 01 | Data length
| 356.4ms | Serial1 |  | 00 | dp ID
| 357.5ms | Serial1 |  | 05 | checksum

## Send_open_data
|  |  | From MCU | From ESP
First half of data (second 2)
Marked | Time | Serial Bus | Rx | Tx | Errors
| -15.13ms | Serial1 |  | 55 | header
| -14.09ms | Serial1 |  | AA | header
| -13.04ms | Serial1 |  | 00 | version
| -12.00ms | Serial1 |  | 01 | Query product info
| -10.96ms | Serial1 |  | 00 | Data length
| -9.920ms | Serial1 |  | 00 | Data length
| -8.880ms | Serial1 |  | 00 | checksum
| -944.0us | Serial1 | 55 |  | header
| 292.0us | Serial1 | AA |  | header
| 1.528ms | Serial1 | 00 |  | version
| 2.764ms | Serial1 | 01 |  | reply Product info
| 4.000ms | Serial1 | 00 |  | Data length
| 5.236ms | Serial1 | 24 |  | Data length
| 6.472ms | Serial1 | 7B
| 7.708ms | Serial1 | 22
| 8.944ms | Serial1 | 70
| 10.18ms | Serial1 | 22
| 11.31ms | Serial1 | 3A
| 12.44ms | Serial1 | 22
| 13.58ms | Serial1 | 69
| 14.71ms | Serial1 | 32
| 15.84ms | Serial1 | 32
| 16.97ms | Serial1 | 66
| 18.10ms | Serial1 | 72
| 19.24ms | Serial1 | 65
| 20.37ms | Serial1 | 79
| 21.50ms | Serial1 | 79
| 22.64ms | Serial1 | 70
| 23.77ms | Serial1 | 71
| 24.90ms | Serial1 | 64
| 26.04ms | Serial1 | 63 |  |  |  | Channel 1 (Yellow) = ESP RXD0
| 27.17ms | Serial1 | 69 |  |  |  | Channel 2 (Green) = ESP TXD0
| 28.30ms | Serial1 | 72 |  |  |  | Channel 3 (Blue) = ESP VCC
| 29.43ms | Serial1 | 71
| 30.56ms | Serial1 | 33
| 31.70ms | Serial1 | 22
| 32.83ms | Serial1 | 2C
| 33.96ms | Serial1 | 22
| 35.10ms | Serial1 | 76
| 36.23ms | Serial1 | 22
| 37.46ms | Serial1 | 3A
| 38.70ms | Serial1 | 22 |  | MCU SW Version:
| 39.94ms | Serial1 | 31 |  | 1
| 41.17ms | Serial1 | 2E |  | .
| 42.41ms | Serial1 | 30 |  | 0
| 43.64ms | Serial1 | 2E |  | .
| 44.88ms | Serial1 | 34 |  | 4
| 46.11ms | Serial1 | 22
| 47.35ms | Serial1 | 7D
| 48.58ms | Serial1 | C6 |  | checksum
| 384.8ms | Serial1 |  | 55 | header
| 385.9ms | Serial1 |  | AA | header
| 386.9ms | Serial1 |  | 00 | version
| 387.9ms | Serial1 |  | 02 | Query working mode of wifi
| 389.0ms | Serial1 |  | 00 | Data length
| 390.0ms | Serial1 |  | 01 | Data length
| 391.1ms | Serial1 |  | 02 | The Wi-Fi is configured. However, the device fails to connect to the router.
| 392.1ms | Serial1 |  | 04 | checksum
| 394.6ms | Serial1 | 55 |  | header
| 395.8ms | Serial1 | AA |  | header
| 396.9ms | Serial1 | 00 |  | version
| 398.0ms | Serial1 | 02 |  | Query working mode of wifi
| 399.2ms | Serial1 | 00 |  | Data length
| 400.3ms | Serial1 | 00 |  | Data length
| 401.4ms | Serial1 | 01 |  | checksum
| 484.8ms | Serial1 |  | 55 | header
| 485.8ms | Serial1 |  | AA | header
| 486.9ms | Serial1 |  | 00 | version
| 487.9ms | Serial1 |  | 02 | Query working mode of wifi
| 489.0ms | Serial1 |  | 00 | Data length
| 490.0ms | Serial1 |  | 01 | Data length
| 491.0ms | Serial1 |  | 02 | The Wi-Fi is configured. However, the device fails to connect to the router.
| 492.1ms | Serial1 |  | 04 | checksum
| 494.7ms | Serial1 | 55 |  | header
| 495.8ms | Serial1 | AA |  | header
| 497.0ms | Serial1 | 00 |  | version
| 498.1ms | Serial1 | 02 |  | Query working mode of wifi
| 499.2ms | Serial1 | 00 |  | Data length
| 500.4ms | Serial1 | 00 |  | Data length
| 501.6ms | Serial1 | 01 |  | checksum
Second half of data (second 5)
Marked | Time | Serial Bus | Rx | Tx | Errors
| -10.86ms | Serial1 |  | 55 | header
| -9.816ms | Serial1 |  | AA | header
| -8.768ms | Serial1 |  | 00 | version
| -7.728ms | Serial1 |  | 02 | Query working mode of wifi
| -6.688ms | Serial1 |  | 00 | Data length
| -5.648ms | Serial1 |  | 01 | Data length
| -4.600ms | Serial1 |  | 03 | The Wi-Fi is configured, and the device successfully connects to the router.
| -3.560ms | Serial1 |  | 05 | checksum
| -944.0us | Serial1 | 55 |  | header
| 296.0us | Serial1 | AA |  | header
| 1.528ms | Serial1 | 00 |  | version
| 2.760ms | Serial1 | 02 |  | Query working mode of wifi
| 4.000ms | Serial1 | 00 |  | Data length
| 5.232ms | Serial1 | 00 |  | Data length
| 6.472ms | Serial1 | 01 |  | checksum
| 339.3ms | Serial1 |  | 55 | header
| 340.4ms | Serial1 |  | AA | header
| 341.4ms | Serial1 |  | 00 | version
| 342.4ms | Serial1 |  | 02 | Query working mode of wifi
| 343.5ms | Serial1 |  | 00 | Data length
| 344.5ms | Serial1 |  | 01 | Data length
| 345.6ms | Serial1 |  | 04 | The device connects to the router and cloud.
| 346.6ms | Serial1 |  | 06 | checksum
| 349.3ms | Serial1 | 55 |  | header
| 350.4ms | Serial1 | AA |  | header
| 351.5ms | Serial1 | 00 |  | version
| 352.7ms | Serial1 | 02 |  | Query working mode of wifi
| 353.9ms | Serial1 | 00 |  | Data length
| 355.1ms | Serial1 | 00 |  | Data length
| 356.4ms | Serial1 | 01 |  | checksum
| 358.3ms | Serial1 | 55 |  | header
| 359.5ms | Serial1 | AA |  | header
| 360.6ms | Serial1 | 00 |  | version
| 361.7ms | Serial1 | 05 |  | functional protocol
| 362.9ms | Serial1 | 00 |  | Data length
| 364.0ms | Serial1 | 05 |  | Data length
| 365.1ms | Serial1 | 01 |  | dp ID
| 366.3ms | Serial1 | 01 |  | Data type
| 367.4ms | Serial1 | 00 |  | function length
| 368.5ms | Serial1 | 01 |  | function length
| 369.7ms | Serial1 | 01 |  | ON | Contact Open
| 370.8ms | Serial1 | 0D |  | checksum
| 568.5ms | Serial1 |  | 55 | header
| 569.5ms | Serial1 |  | AA | header
| 570.6ms | Serial1 |  | 00 | version
| 571.6ms | Serial1 |  | 05 | functional protocol
| 572.7ms | Serial1 |  | 00 | Data length
| 573.7ms | Serial1 |  | 01 | Data length
| 574.7ms | Serial1 |  | 00 | dp ID
| 575.8ms | Serial1 |  | 05 | checksum