## Overview
Memory Map W2000A Series
WELEC factory settings - depending on Altera reference design
hex address |  |  | Description
| offset | sector
0x | 0000 | 0000 | NIOS CPU
AM29LV065DU flash memory 128 x 64KB = 8 MB
0x | 0000 | 0000 | Flash base address
0x | 0000 | 0001 | first accessable address
0x | 0004 | 0000 | Bootloader
0x | 0004 | 0100 | Program start
0x | 000D | FFFF | Program end
0x | 000E | 0000 | not used
0x | 000F | 0000 | Confiig and storing area
0x | 0080 | 0000 | Flash end
IS61LV51216-8TL(512K x 16) SRAM 2MB
0x | 0080 | 0000 | RAM base address
0x | 0080 | 0001
0x | 00A0 | 0000 | RAM end
Peripherals
0x | 00A0 | 0000 | ADC 1 base address
0x | 0130 | 0200 | power on boot base address

## Flash AM29LV065DU
Memory Map W2000A Series
WELEC factory settings - depending on Altera reference design
hex address |  |  | Description
| offset | sector
0x | 0000 | 0000 | NIOS CPU
AM29LV065DU flash memory 128 x 64KB = 8 MB
0x | 0000 | 0000 | Flash base address
0x | 0000 | 0001 | first accessable address
not used
not used
0x | 0002 | 3CE1 | ???? | unknown data
|  |  | ???? | unknown data
0x | 0002 | 3D81 | ???? | unknown data
not used
0x | 0003 | FFFF | not used
0x | 0004 | 0000 | Bootloader -> copies flash to RAM
0x | 0004 | 0100 | Program start
0x
0x
0x
0x
0x | 000D | FFFF | Program end
0x | 000E | 0000 | not used
0x | 000F | 0000 | protected_Config_Flash | 64 KB beginn config and storing area
0x | 0010 | 0000 | SAVE_SIGNAL_NR_A01 | 64 KB
0x | 0011 | 0000 | SAVE_SIGNAL_NR_A02 | 64 KB
0x | 0012 | 0000 | SAVE_SIGNAL_NR_A03 | 64 KB
0x | 0013 | 0000 | SAVE_SIGNAL_NR_A04 | 64 KB
0x | 0014 | 0000 | SAVE_SIGNAL_NR_A05 | 64 KB
0x | 0015 | 0000 | SAVE_SIGNAL_NR_A06 | 64 KB
0x | 0016 | 0000 | SAVE_SIGNAL_NR_A07 | 64 KB
0x | 0017 | 0000 | SAVE_SIGNAL_NR_A08 | 64 KB
0x | 0018 | 0000 | SAVE_SIGNAL_NR_A09 | 64 KB
0x | 0019 | 0000 | SAVE_SIGNAL_NR_A10 | 64 KB
0x | 001A | 0000 | SAVE_SIGNAL_NR_A11 | 64 KB
0x | 001B | 0000 | SAVE_SIGNAL_NR_A12 | 64 KB
0x | 001C | 0000 | SAVE_SIGNAL_NR_A13 | 64 KB
0x | 001D | 0000 | SAVE_SIGNAL_NR_A14 | 64 KB
0x | 001E | 0000 | SAVE_SIGNAL_NR_A15 | 64 KB
0x | 001F | 0000 | SAVE_SIGNAL_NR_A16 | 64 KB
0x | 0020 | 0000 | SAVE_SIGNAL_NR_B01 | 64 KB
0x | 0021 | 0000 | SAVE_SIGNAL_NR_B02 | 64 KB
0x | 0022 | 0000 | SAVE_SIGNAL_NR_B03 | 64 KB
0x | 0023 | 0000 | SAVE_SIGNAL_NR_B04 | 64 KB
0x | 0024 | 0000 | SAVE_SIGNAL_NR_B05 | 64 KB
0x | 0025 | 0000 | SAVE_SIGNAL_NR_B06 | 64 KB
0x | 0026 | 0000 | SAVE_SIGNAL_NR_B07 | 64 KB
0x | 0027 | 0000 | SAVE_SIGNAL_NR_B08 | 64 KB
0x | 0028 | 0000 | SAVE_SIGNAL_NR_B09 | 64 KB
0x | 0029 | 0000 | SAVE_SIGNAL_NR_B10 | 64 KB
0x | 002A | 0000 | SAVE_SIGNAL_NR_B11 | 64 KB
0x | 002B | 0000 | SAVE_SIGNAL_NR_B12 | 64 KB
0x | 002C | 0000 | SAVE_SIGNAL_NR_B13 | 64 KB
0x | 002D | 0000 | SAVE_SIGNAL_NR_B14 | 64 KB
0x | 002E | 0000 | SAVE_SIGNAL_NR_B15 | 64 KB
0x | 002F | 0000 | SAVE_SIGNAL_NR_B16 | 64 KB
0x | 0030 | 0000 | SAVE_SIGNAL_NR_C01 | 64 KB
0x | 0031 | 0000 | SAVE_SIGNAL_NR_C02 | 64 KB
0x | 0032 | 0000 | SAVE_SIGNAL_NR_C03 | 64 KB
0x | 0033 | 0000 | SAVE_SIGNAL_NR_C04 | 64 KB
0x | 0034 | 0000 | SAVE_SIGNAL_NR_C05 | 64 KB
0x | 0035 | 0000 | SAVE_SIGNAL_NR_C06 | 64 KB
0x | 0036 | 0000 | SAVE_SIGNAL_NR_C07 | 64 KB
0x | 0037 | 0000 | SAVE_SIGNAL_NR_C08 | 64 KB
0x | 0038 | 0000 | SAVE_SIGNAL_NR_C09 | 64 KB
0x | 0039 | 0000 | SAVE_SIGNAL_NR_C10 | 64 KB
0x | 003A | 0000 | SAVE_SIGNAL_NR_C11 | 64 KB
0x | 003B | 0000 | SAVE_SIGNAL_NR_C12 | 64 KB
0x | 003C | 0000 | SAVE_SIGNAL_NR_C13 | 64 KB
0x | 003D | 0000 | SAVE_SIGNAL_NR_C14 | 64 KB
0x | 003E | 0000 | SAVE_SIGNAL_NR_C15 | 64 KB
0x | 003F | 0000 | SAVE_SIGNAL_NR_C16 | 64 KB
0x | 0040 | 0000 | SAVE_SIGNAL_NR_D01 | 64 KB
0x | 0041 | 0000 | SAVE_SIGNAL_NR_D02 | 64 KB
0x | 0042 | 0000 | SAVE_SIGNAL_NR_D03 | 64 KB
0x | 0043 | 0000 | SAVE_SIGNAL_NR_D04 | 64 KB
0x | 0044 | 0000 | SAVE_SIGNAL_NR_D05 | 64 KB
0x | 0045 | 0000 | SAVE_SIGNAL_NR_D06 | 64 KB
0x | 0046 | 0000 | SAVE_SIGNAL_NR_D07 | 64 KB
0x | 0047 | 0000 | SAVE_SIGNAL_NR_D08 | 64 KB
0x | 0048 | 0000 | SAVE_SIGNAL_NR_D09 | 64 KB
0x | 0049 | 0000 | SAVE_SIGNAL_NR_D10 | 64 KB
0x | 004A | 0000 | SAVE_SIGNAL_NR_D11 | 64 KB
0x | 004B | 0000 | SAVE_SIGNAL_NR_D12 | 64 KB
0x | 004C | 0000 | SAVE_SIGNAL_NR_D13 | 64 KB
0x | 004D | 0000 | SAVE_SIGNAL_NR_D14 | 64 KB
0x | 004E | 0000 | SAVE_SIGNAL_NR_D15 | 64 KB
0x | 004F | 0000 | SAVE_SIGNAL_NR_D16 | 64 KB
0x | 0050 | 0000 | SAVE_SIGNAL_NR_E01 | 64 KB
0x | 0051 | 0000 | SAVE_SIGNAL_NR_E02 | 64 KB
0x | 0052 | 0000 | SAVE_SIGNAL_NR_E03 | 64 KB
0x | 0053 | 0000 | SAVE_SIGNAL_NR_E04 | 64 KB
0x | 0054 | 0000 | SAVE_SIGNAL_NR_E05 | 64 KB
0x | 0055 | 0000 | SAVE_SIGNAL_NR_E06 | 64 KB
0x | 0056 | 0000 | SAVE_SIGNAL_NR_E07 | 64 KB
0x | 0057 | 0000 | SAVE_SIGNAL_NR_E08 | 64 KB
0x | 0058 | 0000 | SAVE_SIGNAL_NR_E09 | 64 KB
0x | 0059 | 0000 | SAVE_SIGNAL_NR_E10 | 64 KB
0x | 005A | 0000 | SAVE_SIGNAL_NR_E11 | 64 KB
0x | 005B | 0000 | SAVE_SIGNAL_NR_E12 | 64 KB
0x | 005C | 0000 | SAVE_SIGNAL_NR_E13 | 64 KB
0x | 005D | 0000 | SAVE_SIGNAL_NR_E14 | 64 KB
0x | 005E | 0000 | SAVE_SIGNAL_NR_E15 | 64 KB
0x | 005F | 0000 | SAVE_SIGNAL_NR_E16 | 64 KB
0x | 0060 | 0000 |  | 64 KB
0x | 0061 | 0000 |  | 64 KB
0x | 0062 | 0000 |  | 64 KB
0x | 0063 | 0000 |  | 64 KB
0x | 0064 | 0000 |  | 64 KB
0x | 0065 | 0000 |  | 64 KB
0x | 0066 | 0000 |  | 64 KB
0x | 0067 | 0000 |  | 64 KB
0x | 0068 | 0000 |  | 64 KB
0x | 0069 | 0000 |  | 64 KB
0x | 006A | 0000 |  | 64 KB
0x | 006B | 0000 |  | 64 KB
0x | 006C | 0000 | WTAG_Logo_Half_Flash | 64 KB
0x | 006D | 0000 | WTAG_Logo | 64 KB
0x | 006E | 0000 | UI_Plane1_Flash | 64 KB
0x | 006F | 0000 | UI_Plane2_Flash | 64 KB
0x | 0070 | 0000 | UI_Plane3_Flash | 64 KB
0x | 0071 | 0000 | UI_Plane4_Flash | 64 KB
0x | 0072 | 0000 | UI_Plane5_Flash | 64 KB
0x | 0073 | 0000 | Channel_Plane1_Flash | 64 KB
0x | 0074 | 0000 | Channel_Plane2_Flash | 64 KB
0x | 0075 | 0000 | Channel_Plane3_Flash | 64 KB
0x | 0076 | 0000 | Channel_Plane4_Flash | 64 KB
0x | 0077 | 0000 | Channel_Math_Plane_Flash | 64 KB
0x | 0078 | 0000 | Memory_Plane1_Flash | 64 KB
0x | 0079 | 0000 | Memory_Plane2_Flash | 64 KB
0x | 007A | 0000 | Memory_Plane3_Flash | 64 KB
0x | 007B | 0000 | Marker_Plane1_Flash | 64 KB
0x | 007C | 0000 | Marker_Plane2_Flash | 64 KB
0x | 007D | 0000 | Grid_Plane_Flash | 64 KB
0x | 007E | 0000 | Grid_Delayed_Plane_Flash | 64 KB
0x | 007F | 0000 | Config_Flash | 64 KB
0x | 0080 | 0000 | Flash end

## SRAM
Memory Map W2000A Series
WELEC factory settings - depending on Altera reference design
hex address |  |  | Description
| offset | sector
0x | 0000 | 0000 | NIOS CPU
IS61LV51216-8TL(512K x 16) SRAM 2MB
0x | 0080 | 0000 | RAM base address
0x | 0080 | 0001
0x | 008C | A5F4 | Buffer_Mark1Plane
0x | 008D | 3BF4 | Buffer_UI2Plane
0x | 008D | D1F4 | SIGNAL_IntBuf
0x | 008D | D320 | SIGNAL1_Histo
0x | 008D | D520 | SIGNAL2_Histo
0x | 008D | D720 | SIGNAL3_Histo
0x | 008D | D920 | SIGNAL4_Histo
0x | 008D | DB20 | SIGNALM_Histo
0x | 008D | DD20 | SIGNAL1_Intpolate
0x | 008D | E1D0 | SIGNAL2_Intpolate
0x | 008D | E680 | SIGNAL3_Intpolate
0x | 008D | EB30 | SIGNAL4_Intpolate
0x | 008D | EFE0 | SIGNALM_Intpolate
0x | 008D | F490 | SIGNAL1_Intpolate_delayed
0x | 008D | F940 | SIGNAL2_Intpolate_delayed
0x | 008D | FDF0 | SIGNAL3_Intpolate_delayed
0x | 008E | 02A0 | SIGNAL4_Intpolate_delayed
0x | 008E | 0750 | SIGNALM_Intpolate_delayed
0x | 008E | 0C00 | SIGNAL1_IntBuf_YZoom
0x | 008E | 4C00 | SIGNAL2_IntBuf_YZoom
0x | 008E | 8C00 | SIGNAL3_IntBuf_YZoom
0x | 008E | CC00 | SIGNAL4_IntBuf_YZoom
0x | 008F | 0C00 | SIGNALM_IntBuf_YZoom
0x | 008F | 4C00 |  | free
free
free
0x | 0091 | 743F |  | free
0x | 0091 | 7440 | readout_sigbuf
0x | 0091 | 7440 | readout_sigbuf_char | ??? double assignment ???
0x | 0091 | B440 | SIGNAL1_SUM_MIN
0x | 0091 | B6A0 | SIGNAL1_SUM_MAX
0x | 0091 | B900 | SIGNAL2_SUM_MIN
0x | 0091 | BB60 | SIGNAL2_SUM_MAX
0x | 0091 | BDC0 | SIGNAL3_SUM_MIN
0x | 0091 | C020 | SIGNAL3_SUM_MAX
0x | 0091 | C280 | SIGNAL4_SUM_MIN
0x | 0091 | C4E0 | SIGNAL4_SUM_MAX
0x | 0091 | C740 | SIGNALM_SUM_MIN
0x | 0091 | C9A0 | SIGNALM_SUM_MAX
0x | 0091 | CC00 | SIGNAL1 | size 16kB (0x4000)
0x | 0092 | 0C00 | SIGNAL2
0x | 0092 | 4C00 | SIGNAL3
0x | 0092 | 8C00 | SIGNAL4
0x | 0092 | CC00 | SIGNALM
0x | 0093 | 0C00 | Buffer_PlaneM / v_Buffer_PlaneM (long) | 38400b = 80b*480 = 8b*640*480
0x | 0093 | A200 | Buffer_Plane1 / v_Buffer_Plane1 (long)
0x | 0094 | 3800 | Buffer_Plane2 / v_Buffer_Plane2 (long)
0x | 0094 | CE00 | Buffer_Plane3 / v_Buffer_Plane3 (long)
0x | 0095 | 6400 | Buffer_Plane4 / v_Buffer_Plane3 (long)
0x | 0095 | FA00 | Planes
0x | 0095 | FA00 | UI_Plane1
0x | 0096 | 9000 | UI_Plane2
0x | 0097 | 2600 | UI_Plane3
0x | 0097 | BC00 | UI_Plane4
0x | 0098 | 5200 | UI_Plane5
0x | 0098 | E800 | Channel_Plane1 / v_Channel_Plane1 (long)
0x | 0099 | 7E00 | Channel_Plane2 / v_Channel_Plane2 (long)
0x | 009A | 1400 | Channel_Plane3 / v_Channel_Plane3 (long)
0x | 009A | AA00 | Channel_Plane4 / v_Channel_Plane4 (long)
0x | 009B | 4000 | Channel_Math_Plane / v_Channel_Math_Plane (long)
0x | 009B | D600 | Memory_Plane1
0x | 009C | 6C00 | Memory_Plane2
0x | 009D | 0200 | Memory_Plane3
0x | 009D | 9800 | Marker_Plane1
0x | 009E | 2E00 | Marker_Plane2
0x | 009E | C400 | Grid_Plane
0x | 009F | 7900 |  | div. variables
0x | 009F |  |  | div. variables
0x | 009F |  |  | div. variables
0x | 009F |  |  | div. variables
0x | 009F |  |  | div. variables
0x | 009F
0x | 009F
0x | 009F
0x | 009F
0x | 009F
0x | 009F
0x | 009F
0x | 009F
0x | 009F | FEFF | end program/data memory
0x | 009F | FF00 | stack top | vector table (size 0x00000100)
0x |  |  | stack
0x | 00A0 | 0000 | RAM end

## Peripherals
Memory Map W2000A Series
WELEC factory settings - depending on Altera reference design
hex address |  |  | Description
| offset | sector
0x | 0000 | 0000 | NIOS CPU
Peripherals
0x | 00A0 | 0000 | ADC 1
0x | 00A0 | 0010 | ADC 2
0x | 00A0 | 0020 | ADC 3
0x | 00A0 | 0030 | ADC 4
0x | 00A0 | 0040 | Watchdog | ALTERA AVALON PIO
0x | 0100 | 0000 | boot ROM base address | ALTERA AVALON ONCHIP MEMORY
ALTERA AVALON ONCHIP MEMORY
0x | 0100 | 0800 | boot ROM end | ALTERA AVALON ONCHIP MEMORY
0x | 0110 | 0000 | UART1 base address | ALTERA AVALON UART
0x | 0110 | 0020 | UART USB base address | ALTERA AVALON UART
0x | 0120 | 0000 | Timer1 base address | ALTERA AVALON TIMER
0x | 0120 | 0020 | Timer2 base address | ALTERA AVALON TIMER
0x | 0120 | 0040 | Timer3 base address | ALTERA AVALON TIMER
0x | 0130 | 0000 | flash ry by base address | ALTERA AVALON PIO
0x | 0130 | 0010 | test in | ALTERA AVALON PIO
0x | 0130 | 0020 | test out | ALTERA AVALON PIO
0x | 0130 | 0030 | DMA enable | ALTERA AVALON PIO
0x | 0130 | 0040 | serial data adr. | ALTERA AVALON PIO
0x | 0130 | 0050 | serial data sw. | ALTERA AVALON PIO
0x | 0130 | 0060 | serial LED | ALTERA AVALON PIO
0x | 0130 | 0070 | ser. DAC base address | ALTERA AVALON PIO
0x | 0130 | 0080 | rotary interrupt base address | ALTERA AVALON PIO
0x | 0130 | 0090 | rotary interrupt ready base address | ALTERA AVALON PIO
0x | 0130 | 00A0 | speed read base address | ALTERA AVALON PIO
0x | 0130 | 00B0 | key base address | ALTERA AVALON PIO
0x | 0130 | 00C0 | key interrupt | ALTERA AVALON PIO
0x | 0130 | 00D0 | reset key interrupt | ALTERA AVALON PIO
0x | 0130 | 00E0 | PWM DAC base address | ALTERA AVALON PIO
0x | 0130 | 00F0 | mode | ALTERA AVALON PIO
0x | 0130 | 0100 | data adr. | ALTERA AVALON PIO
0x | 0130 | 0110 | start acquisition base address | ALTERA AVALON PIO
0x | 0130 | 0120 | data acquisition interrupt | ALTERA AVALON PIO
0x | 0130 | 0130 | button PIO | ALTERA AVALON PIO
0x | 0130 | 0140 | LA data PIO | ALTERA AVALON PIO
0x | 0130 | 0150 | LA interrupt | ALTERA AVALON PIO
0x | 0130 | 0160 | LA gate out | ALTERA AVALON PIO
0x | 0130 | 0170 | LA gate pulse | ALTERA AVALON PIO
0x | 0130 | 0180 | read vsync | ALTERA AVALON PIO
0x | 0130 | 0190 | boot reset key | ALTERA AVALON PIO
0x | 0130 | 01F0 |  | ALTERA AVALON PIO
0x | 0130 | 0200 | power on boot base address | ALTERA AVALON PIO