## Timbase Table
Timebase | Ta | Factor | Sample Depth | TB-Idx | TB-Register | Delayed Timebase
2ns | 2ns | 1(1/20) | 16384 | 0 | 0xFFFFFFFF | n.a.
5ns | 1GSa/s | 1(1/10) | 16384 | 1 | 0xFFFFFFFF | n.a.
10ns | 1GSa/s | 1(1/5) | 16384 | 2 | 0xFFFFFFFF | 5ns
20ns | 1GSa/s | 1(1/2,5) | 16384 | 3 | 0xFFFFFFFF | 10ns
50ns | 1GSa/s | 1 | 16384 | 4 | 0xFFFFFFFF | 20ns / 10ns
100ns | 500MSa/s | 1 | 16384 | 5 | 0xFFFFFFFE | 50ns / 20ns /10ns
200ns | 250MSa/s | 1 | 16384 | 6 | 0xFFFFFFFD | 100ns / 50ns / 20ns /10ns
500ns | 500MSa/s | 5 | 3276 | 7 | 0xFFFFFFFE | 200ns / 100ns / 50ns / 20ns /10ns
1µs | 250MSa/s | 5 | 3276 | 8 | 0xFFFFFFFD | 500ns / 200ns / 100ns / 50ns / 20ns /10ns
2µs | 25MSa/s | 1 | 16384 | 9 | 0xFFFFFFFB | 1µs / 500ns / 200ns / 100ns
5µs | 10MSa/s | 1 | 16385 | 10 | 0xFFFFFFF3 | 2µs / 1µs / 500ns / 200ns
10µs | 5MSa/s | 1 | 16384 | 11 | 0xFFFFFFE7 | 5µs / 2µs
20µs | 2,5MSa/s | 1 | 16384 | 12 | 0xFFFFFFCE | 10µs / 5µs
50µs | 1MSa/s | 1 | 16384 | 13 | 0xFFFFFF83 | 20µs / 10µs
100µs | 500KSa/s | 1 | 16384 | 14 | 0xFFFFFF06 | 50µs / 20µs
200µs | 250KSa/s | 1 | 16385 | 15 | 0xFFFFFE0C | 100µs / 50µs
500µs | 100KSa/s | 1 | 16386 | 16 | 0xFFFFFB1E | 200µs / 100µs
1ms | 50KSa/s | 1 | 16387 | 17 | 0xFFFFF63C | 500µs / 200µs
2ms | 25KSa/s | 1 | 16384 | 18 | 0xFFFFEC78 | 1ms / 500µs
5ms | 10KSa/s | 1 | 16385 | 19 | 0xFFFFCF2C | 2ms / 1ms
10ms | 5KSa/s | 1 | 16384 | 20 | 0xFFFF9E58 | 5ms / 2ms
20ms | 2,5KSa/s | 1 | 16385 | 21 | 0xFFFF3CB0 | 10ms / 5ms
50ms | 1KSa/s | 1 | 16386 | 22 | 0xFFFE17B8 | 20ms / 10ms
100ms | 500Sa/s | 1 | 16385 | 23 | 0xFFFC2F70 | 50ms / 20ms
200ms | 250Sa/s | 1 | 16386 | 24 | 0xFFF85EE0 | 100ms / 50ms
500ms | 100Sa/s | 1 | 16387 | 25 | 0xFFECED30 | 200ms / 100ms
1s | 250Sa/s | - | roll/shift mode | 26 | 0xFFFFFFFF | n.a.
2s | 100Sa/s | - | roll/shift mode | 27 | 0xFFFFFFFF | n.a.
5s | 50Sa/s | - | roll/shift mode | 28 | 0xFFFFFFFF | n.a.
10s | 25Sa/s | - | roll/shift mode | 29 | 0xFFFFFFFF | n.a.
20s | 10Sa/s | - | roll/shift mode | 30 | 0xFFFFFFFF | n.a.
50s | 5Sa/s | - | roll/shift mode | 31 | 0xFFFFFFFF | n.a.
100s | 2,5Sa/s | - | roll/shift mode | 32 | 0xFFFFFFFF | n.a.
200s | 1Sa/s | - | roll/shift mode | 33 | 0xFFFFFFFF | n.a.
Ta - sampling rate
Factor - number of real samples - 1 that are dropped out between two shown samples (step width)
Sample Depth - number of used samples from the 16384 real samples (16384 / Factor)
TB-Idx - Index for the array fetch, value of the variable Selected_Timebase
interpolated timebase
interpolated timebase
real timebase