## Sheet1
Part Type | Designator | Footprint | Part Field 1 | Part Field 2 | Part Field 3 | Part Field 4 | Part Field 5 | Part Field 6 | Part Field 7 | Part Field 8 | Part Field 9 | Part Field 10 | Part Field 11 | Part Field 12 | Part Field 13 | Part Field 14
+9V- | X1 | PAND_2_15EDG | KF2510-2P 3A 10mR AWG28~22 250Vac 0,08€/10 | KF128-2.54mm 6A 150V AWG26-18 0,129-0,823qmm B8,2mm 0,21€/10 | 9V Clip | * | * | * | * | * | * | * | * | * | * | *
+Solar- | X2 | PAND_2_15EDG | Umpp9V Impp0,56A Uleer11,3V Ikurz0,6A 5W | KF2510-2P 3A 10mR AWG28~22 250Vac 0,08€/10 | Solar Poly 13,5V 12V 125mA 1,5W 115x85x3mm PET | Solar Poly 5W 12V 13,5V 415mA 420mAsc 250x120x3mm 2xClip EVA lamination 155g 8,94€ | Solar Poly 18Vmp*0,524Amp=9,43Wmp 21,6V 0,55Asc 435x200x3mm Dual USB 5V 3A, DC5521 EVA lamination 12,79€ | max.12,6V | * | * | * | * | * | * | * | *
-5,5-15V+ | X7 | PAND_2L | Terminal Plug Set 15EDG 2,54mm 90° 4A 125V AWG26-18 0,129-0,823qmm PA66 -40/105°C B8,1mm 2,83€/5 | * | * | * | * | * | * | * | * | * | * | * | * | *
0R(LM2936ZEP-5.0) | IC2 | TO-92-BM | LM2940CT-12 10mA TO220 | TL750L12CLP TO92 LDO Uin26V 1mA 150mA | LP2950CT 30V 20uA TO92 1uF 5V+LEDrd | MCP1804T-C002I/OT 0,75€ RS 704-7621 SOT23-5 | LM317 TO92 (1k2+11k 0805) | LM2936ZEP-5,0 TO92 40V 50mA@0,2V 20uA >17,3V@18mA 10uF +LEDrd | HT7350-1 30V 2,5-5uA 5V 250mA TO92 SOT89 Ali, HT7550-1 100mA | * | * | * | * | * | * | *
0R/100k | R11 | 805 | * | * | * | * | * | * | * | * | * | * | * | * | * | *
1M | R1 | 805 | * | * | * | 2,78s 360ms #2 | war 10M | C3+R1 0,5Hz (t=2s)#1 | * | * | * | * | * | * | * | *
1M | R2 | 805 | * | * | * | * | R2 war 22k 3ms | C4xR2 132ms neg | * | * | * | * | * | * | * | *
1N4007 | D22 | DIODE-0.3 | 10kV 5mA 3uA@120°C 42V 100ns 25kHz 0,5pF SOD61AE glasD2,5x9,1mm | 164-161 Farnell | * | * | * | * | * | * | * | * | * | * | * | *
1N4007 | D24 | DIODE-0.3 | 10kV 5mA 3uA@120°C 42V 100ns 25kHz 0,5pF SOD61AE glasD2,5x9,1mm | 164-161 Farnell | * | * | * | * | * | * | * | * | * | * | * | *
1N4007 | D21 | DIODE-0.3 | BY8410 10kV 5mA 3uA@120°C 42V 100ns 25kHz 0,5pF SOD61AE glasD2,5x9,1mm | 164-161 Farnell | 1N4007 1000V 1A 1,5us DO41 (UF4007 1,7V@1A 75ns 0,81€/100) | EM518 2000V 1A 1,5us DO41 2,08€/50 (BY228 1500V) | * | * | * | * | * | * | * | * | * | *
1N4007 | D23 | DIODE-0.9s | 10kV 5mA 3uA@120°C 42V 100ns 25kHz 0,5pF SOD61AE glasD2,5x9,1mm | 164-161 Farnell | * | * | * | * | * | * | * | * | * | * | * | *
1k | R8 | 805 | * | * | * | * | I-LED=0,5mA On1,5ms | * | * | * | * | * | * | * | * | *
1k nc3k3 | R9 | 805 | * | * | * | * | 1k no T2/T3 THR1>10V | * | * | * | * | * | * | * | * | *
2M0 | R22 | 1206 | * | * | * | * | * | * | * | * | * | * | * | * | * | *
2M0 | R27 | 1206 | * | * | * | * | * | * | * | * | * | * | * | * | * | *
2M0 | R21 | 1206 | Metall Oxid 10MR 500V max1kV 2W 15x5mm, 3W 17x6mm 1,38€/20 | HVR80AH3009 High voltage resistor 3W 20MR 10kV D9x30 1,18€/2 | HVR40AH1706 High voltage resistor 3W 20M 3kV D6x17mm 3,16€/10 | HVR40AH1505 High Voltage Resistor 2W 30M 2,5kV D5x15mm 3,50€/10 | HVR82ML2204J High Voltage Resistor 1/4W 10M 8kV 22x4x2mm 2,93€/10 Bleeder | RI40 High Voltage Resistor Glas 1W 1500V 2500Vmax D4,2x12,5mm 2,08€/10 | RI40 high voltage resistor Glas 2W 2000V 3000Vmax D5,8x15mm 2,24€/10 | RI40 high voltage resistor Glas 3W 2500V 4000Vmax D6,9x16,5mm, 5W 3000V 5000Vmax D8,3x24mm | 10M 0,5W 3500V Glas D4x10mm VR37 3357799 Farnell Vishay | * | * | * | * | *
2M0 | R28 | 1206 | * | * | * | * | * | * | * | * | * | * | * | * | * | *
2M0 | R25 | 1206 | * | * | * | * | * | * | * | * | * | * | * | * | * | *
2M0 | R24 | 1206 | * | * | * | * | * | * | * | * | * | * | * | * | * | *
2M0 | R26 | 1206 | * | * | * | * | * | * | * | * | * | * | * | * | * | *
2M0 | R23 | 1206 | * | * | * | * | * | * | * | * | * | * | * | * | * | *
2M0 | R29 | 1206 | * | * | * | * | * | * | * | * | * | * | * | * | * | *
2M0 | R30 | 1206 | * | * | * | * | * | * | * | * | * | * | * | * | * | *
2s 7,4V 5,5-8,4V 650mAh 4,68Wh Soshine | Bat1b | Akku9.0V_Block | * | * | * | * | * | * | * | * | * | * | * | * | * | *
2x6800u16V | C2b | RB-.2/.5 | * | * | * | * | * | * | * | * | * | * | * | * | * | *
3x4700u16V | C2 | RB-.2/.5 | 2200u16V D13x25mmLowESR | 1000u 16V D8x16mm LowESR R3=220R@13,8V | 4700u 16V D16x25mm LowESR 3,29€/5 0,55-0,9J@10,8-13,8V 60Ah 720Wh | 6800uF 16V 16x25mm LowESR -40/105°C (6800uF 25V 16x30 2PCS 3,41€/2) | 10000uF 16V 16x30 2PC 2,80€/2 1,2-1,9_1,4J@12V | 22000uF 16V 18x40 2PC 3,81€/2 2,6-4,2_3,2J@12V | * | * | * | * | * | * | * | *
4,7u 1210 | C3b | 1210 | * | * | * | * | * | * | * | * | * | * | * | * | * | *
4,7u RM5 | C3 | RAD-0.22 | * | * | * | * | war 470n | * | * | * | * | * | * | * | * | *
6Vac 2,5A 230Vac 65,2mA 15VA 15,80€, TR-VCM16/1 2,6A 6V 75/50x47x39mm 15,99+4,95=20,94€ Conrad (Block TR-VCM25/1 24,99€) | Tr2_15VA | TR-VCM25/2 | 230Vac 6Vac 2,5A EI57x25 87/60x27x50 2xBLD4x73mm 13,81€ | EI48x26 Trafo Transformator Netztrafo 12W 6Vac 220Vac 74x47x42mm 2xBLD4x62mm 14,27+1,19=15,46€ | Print-Trafo Gerth 12VA 2x6V 2x1A 5kV 1,24Unenn 75/58x48x43mm 2xBLD4x65mm 5412-2 10,75€ ebay | KF2510-2P 3A 10mR AWG28~22 250Vac 0,08€/10 | * | * | * | * | * | * | * | * | * | *
10k | R13 | AXIAL-0.9 | 0,6W | * | * | * | * | * | * | * | * | * | * | * | * | *
15R | R7 | 1206 | 1k THR1=T1 | * | * | * | * | * | * | * | * | * | * | * | * | *
22u350V | C21 | RB-AX_D11L32MM | 4nF MKT68.2 D11x32mm | High voltage Ceramic Capacitor 3kV 4,7n -20/80% RM7,5 Y5V 1,10€/20 | JYC3F472MCF095000B tme.com | 22uF 350-450V 13x25mm 2,87€/5 | * | * | * | * | * | * | * | * | * | *
22u350V | C22 | RB-AX_D11L32MM | MKT68.2 D11x32mm | * | * | * | * | * | * | * | * | * | * | * | * | *
22u350V | C23T | RB-AX_D11L32MM | MKT68.2 D11x32mm | * | * | * | * | * | * | * | * | * | * | * | * | *
33k(10M 3,5kV) | R31_10x2M | AXIAL-0.16 | 3x 3M3 0,6W 350V MS0207 Schrumpfschlauch ID3,2x35mm (404462 250V) | 5x 2M0 0,25W 200V KS1206 | * | * | C21-23*R31 tau=0,36/1,8s | * | * | * | * | * | * | * | * | *
55/94Vac 0,5mA | H1 | RB-.1/.2_D6H11_mir | H1 Glimmlampe 0,24€ 0,5mA Zünd 94VAC Brenn 55 VAC, 390 kOhm D4,0x10,5mm 33G652 Buerklin.com | Neon Bulb 4x10mm 1,79€/25 | * | * | * | * | * | * | * | * | * | * | * | *
68R | R10 | AXIAL-0.2 | 0,2-0,6W | * | * | * | 12V-8,4V=3,6V-0,6V=3V/47R=64mA | * | * | * | * | * | * | * | * | *
100R | R3 | AXIAL-0.1 | 220R@1000u | R3=470R+C2=1000uF 10mA ca.3Tage@650mAh Soshine 9V-Block 6F22 | R3=220R+C2=2200uF 19mA ca.1,5Tage@650mAh Soshine 9V-Block 6F22 | R3=100R+C2=4700uF 0,55-0,9_0,677J@10,8-13,8V 60Ah 720Wh (12V*0,12A=1,44W/2=0,72W=P-Rv1000h=42Tage) | e=U^2xC2, 7Vx2200uF=0,11J (5x tau=C2voll) 2x4700u 1,1-1,8_1,4J@12V 5J@23V (1,6-2,7_2,0J@12V@3x4700u) | R3=33R+C2=3x4700uF 1,6-2,7_2,0J@12V (12*0,363A=4,36W/4=1,09W-Rv) | * | * | * | * | * | * | * | *
100n | C7 | 805 | * | * | * | * | * | * | * | * | * | * | * | * | * | *
100n | C5 | 805 | * | * | * | * | * | * | * | * | * | * | * | * | * | *
100n | C4 | 805 | * | * | * | * | * | * | * | * | * | * | * | * | * | *
100n | C6 | CKER-.2 | * | * | * | * | * | * | * | * | * | * | * | * | * | *
158_90_60_I152_84_51 | Geh1 | GEH158_90_60_I152_84_51 | 158_90_60_I152_84_51 3,32€ Ali | GEH100_68_50_I92_61_38 3,46€ 5,28€/2, PCB80x60x1,5mm 1,92€/5 | GEH115_90_55_I109_84_46, PCB90x70x1,5mm 2,33€/5 | * | * | * | * | * | * | * | * | * | * | *
220u 0,96A | L1_WE-TI | DROS-2D7 | WE-TI 220u 0,96/1,2A 0,55R 744743221 RS489-0087.pdf | * | * | * | * | * | * | * | * | * | * | * | * | *
220u16V | C1 | RB-.2/.3 | * | * | * | * | * | * | * | * | * | * | * | * | * | *
350Vs 1ms 35mJ (2x1mm Loetnagel) | X3 | W23102R5MILH | RTM 1-100 1,4€ oder RTM 1-1000 17,75€ (WAGO 243-131 0,05€) Reichelt.de | 2EDG 5.08 300V 15/10A AWG28-12 | empfindliche Tiere z.B. Hunde 2600Vs Impulsenergie 0,1J, Ladeenergie 0,12J | Rl=500R ~9000Vs 21-67% 1400-6200V | 9200Vs Entladeenergie max. 5J (maximal erlaubter Wert gemäß Tierschutzgesetz) Ladeenergie: 8,20 J | 2x AWG22 0,34qmm D1,15mm Litze bl/or | #2 220uF+2k7 -80Vs@15ms, +34Vs@20ms, +300Vpk@1ms 6V+6V/230Vac= 2k1 Trafo 2,3VA 3mA@9Vub | #2 1000uF+470R -80Vs@20ms +100Vs@110ms 6V+6V/230Vac=2k1 Trafo 2,3VA 10mA@9Vub | #1 80Vss 1ms 4,8VA 20Wdg 230V=910R | * | * | * | * | *
470k | R4 | AXIAL-0.2 | * | * | * | * | * | * | * | * | * | * | * | * | * | *
470k | R5 | AXIAL-0.2 | (1M 3kV GlasR) | * | * | * | * | * | * | * | * | * | * | * | * | *
A G K TO92_UNTEN | Thr1c_MCR100-8 |  | * | * | * | * | * | * | * | * | * | * | * | * | * | *
BC807 | T3 | SOT-23_BEC | * | * | * | * | * | * | * | * | * | * | * | * | * | *
BC817 | T2 | SOT-23_BEC | * | * | * | * | * | * | * | * | * | * | * | * | * | *
BCR555 | T4_THR1 | SOT-23_BEC | BCR555 2k2+10k 50V 500mA hfe70 1,4Von 0,4Voff SOT23 12S6640 0,06€/100 SOT23 Inf | PDTA143ZT,215 4k7+47k 50V 0,1A hfe100 0,9Von 0,6Voff 250mW Ali 2,74€/50 Nexperia | FJV4101RMTF MMUN2132LT1 2x4k7 SOT23 3,73€/50 Ali, PDTA115ET 2x100k 50V 20mA hfe80 1,6-3Von 0nsemi | * | * | * | * | * | * | * | * | * | * | *
BL25 | BL2 | BL25 | * | * | * | * | * | * | * | * | * | * | * | * | * | *
BL25 | BL1 | BL25 | * | * | * | * | * | * | * | * | * | * | * | * | * | *
BMS PCM 4S LiFePo4 12,8V 10-14,4V 40A | PCB2c | PCB5648_4S | * | * | * | * | * | * | * | * | * | * | * | * | * | *
BY428V Ri2M | DVM1b | DVM_9999_39_10 | 4bit 0.28" 500V 2MR 39,4x10,2x9,6mm 2xBLD2,1x36mm BY428V 3,86€/1 (2kV 5x Rv1M2, 6x1M) 3kV 10M | * | * | * | * | * | * | * | * | * | * | * | * | *
Ble2,9x6,5mm | Schr1-2 | BLECH2,9_6,5 | * | * | * | * | * | * | * | * | * | * | * | * | * | *
DVM_BY428V, 1000V Ri10MR 2-3W | DVM1_500V | DVM_9999_39_10 | 100k+900k=1000V +2M=3kV | 4bit 0.36" 1000V 0,5% 10MR 48x29x21mm Cut45,5x26,5mm 4-12/28V 20mA BY436VG 5,11-6,80€/3kV 30MR | 4bit 0.28" 500V 2MR 39,4x10,2x9,6mm 2xBLD2,1x36mm BY428V 3,86€/1 (2kV 5x Rv1M2, 6x1M) | 4bit 0.36" 500V 0,3% 2M 38,6x14,4x10mm 4xBLD2x?mm 5-15/28V 15mA BY436V 2,50€+4,08€ | 600V 10MR ANENG M113 Mini Digital Multimeter AC/DC Voltage Meter 1999 Counts 117x62x28mm 2x AAA 3,09€ | DT832 750V 123x67x20mm 9V 4,04€ (SZ08 1000V 2x AA 6,29€) DT9205A-12 1000V 9V 5,29€ (SZ02 999,9V 2x AAA 7,99€) | LDO 7133 SOT89 GIO | * | * | * | * | * | * | *
DVM_DPM951 (DVM_BY428VG H21mm, 3000V Ri30MR) | X6 | DVAM48_29_26 | Falcon DPM951 Digitalmultimeter LED kV µmA Conrad 121142-?? | * | * | * | * | * | * | * | * | * | * | * | * | *
DVMon | S1_+Ub | TASTER_3305B | Taster 1s | TASTER_1UM_S | TASTER_3305B | * | * | * | * | * | * | * | * | * | * | *
G D S IRF3205 TO220 | THR1b_N-FET | TO-220h | IRF3205 55V 110A 8mR 3247pF Vgsth2-4V | IRLB3034pbf 40V 195A 1,4-2mR 10nF Vgsth1-2,5V 0,49K/W N-Ch 0,35€ | * | * | * | K A G | * | * | * | * | * | * | * | *
GEH70x46_I66x41H19 | Geh22extDVM_GFK_GEH85_58_33_I77_52_23+5 | GEH70X46_I66X41H19 | GEH85_58_33_I77_52_23+5 PCB70x50mm 1,69€/5 | * | * | * | * | * | * | * | * | * | * | * | * | *
GEH85_58_33_I77_52_23+5 PCB70x50mm | Geh21 | GEH85_58_33_I77_52_28 | GEH70x46_I66x41H19 | GEH85_58_33_I77_52_29 | GEH65_38_22_I61_34_18 | * | * | * | * | * | * | * | * | * | * | *
HEF4093BE | IC1 | DIP-14 | MOS 4093 0.25€ DIL14 Reichelt | * | * | * | * | * | * | * | * | * | * | * | * | *
IRLB3034pbf | T1_THR1_KK1 | TO-220V_GDS | IRLB3034pbf 40V 195A 1,4-2mR 10nF Vgsth1-2,5V 0,49K/W N-Ch 0,35€ | * | * | * | * | * | * | * | * | * | * | * | * | *
KABELQ2_VDE0100 | Tab1 |  | * | * | * | * | * | * | * | * | * | * | * | * | * | *
K G A TO92_FRONT | Thr1b_MCR100-8 |  | * | * | * | * | * | * | * | * | * | * | * | * | * | *
KK_25_15_10_1 18K/W | KK1_T1 | KK_25_15_10_1 | * | * | * | * | * | * | * | * | * | * | * | * | * | *
LL4148 | D7 | SOD-80 | * | * | * | * | * | * | * | * | * | * | * | * | * | *
LiFePo4 4S 12,8V 10-14,4V 32650 32700 6Ah 76,8Wh (38120 10Ah) | LiFePo4-1c | PAND_5 | * | PB 12V 60Ah 720Wh 10,8-13,8VmaxNToder EVA Solar 10-25W | * | * | * | * | * | * | * | * | * | * | * | *
LiIon 3s 11,1V 7,5-12,6V max5A 20Ah 222Wh 2x 6,35x0,8mm 150x96x65mm 23,82€ | Lipo1 | Akku3.7V_18650_3s | 3s 18650 3,7V 2,6Ah 28,86Wh 1,63€/10 4,89€/3 | * | * | * | * | * | * | * | * | * | * | * | * | *
M2_MUTTER_934_SW4 | Mut1-2_DVM | M2_MUTTER_934_SW4 | * | * | * | * | * | * | * | * | * | * | * | * | * | *
M2x5x1 U-Scheibe DIN125 | US1-2_DVM | M3_05_USCHEIBE_DIN125 | * | * | * | * | * | * | * | * | * | * | * | * | * | *
M2x6 DIN84 | Schr3-4_DVM | M2X06_84 | * | * | * | * | * | * | * | * | * | * | * | * | * | *
M2x12-3AB-I/A_SW3 | ABS21-22_DVM | M2_12-3AB-I/A_SW3 | PCB2onTOP | 70x10x1,5mm | BY428V | * | * | * | * | * | * | * | * | * | * | *
MCR100-8 | THR1 | TO-92 | BRX46 100V 0,8A Igt=0,2mA Ih=5mATO92 CentralSemi.com | BT169D 0,24€/10 TO-92 400v 0.8A Igt=5mA Ih=10mA SCR ebay hifiic | MCR 100-8 0,126€/20 600V 0,8A Igt=0,04-0,2mA Ih=0,5-5mA ebay tiaochongyi onsemi | MAC97A8 0,126€/20 600V 1A Igt=5mA Ih=10mA ebay tiaochongyi onsemi/nxp Triac | TIC106M TO220 600V 5A Igt=0,06-0,2mA Ih=5mA KAG bourns.com 2,01€/10 | BRX46 100V bzw. BRX49 400V 800mA Fach | K | G | A | TYN1225 200-1200V 25/16A Ig40mA@1,5V Ih50mA 1,3K/W TO220 KAG (Triac TIC225M 600V 8A Igt=5mA Ih=5mA TO220) | 0,6Von | 0,77Von | TAG626-600 3,5A Ig<10mA Ih<25mA 1,2Von, (TYN612 600V 8-12A Ig15mA Ih30mA TO220 1,85€/10) | BT151-500R 500V 12A Ig2-15mA Ih20mA TO220 NXP.com 1,34€/10
MT3608_PCB 36x17x14mm Adj23V | PCB1_StepUp6800u19V-4700u23V | PCB3617_14 | 039-33 MT3608 SOT23-6 2-24V 4A to 28V 2A 100uA/1,6mA 1,2MHz UVLO=1,98 100mV 36x17x14mm Mark B628DC, Micro-USB PCB3017_14, ebay 1,51€ gc_supermarket, 0,38€ aliexpress.com, Step Up aerosemi.com, SX1308 1,2MHz 80mR Suosemi.com | * | * | * | * | * | * | * | * | * | * | * | * | *
NAND_TABELLE | IC1e |  | * | * | * | * | * | * | * | * | * | * | * | * | * | *
NT 12V 1A 12W | PS1 |  | * | * | * | * | * | * | * | * | * | * | * | * | * | *
PCB70_50_PAD24_18 | PCB21_GEH85_58_33_I77_52_23+5 | PCB70_50_PAD24_18 | PCB70x50x1,5mm ES | PCB60_40_PAD20_14 | PCB70_30_PAD24_10 | PCB70_50_PAD24_18 | * | * | * | * | * | * | * | * | * | *
PCB80_60_PAD27_22 | PCB1 | PCB80_60_PAD27_22 | PCB80x60x1,5mm PAD27x22 | ELV journal Nr. 50, Mai/Juni 1987 | * | * | * | * | * | * | * | * | * | * | * | *
PCM_3S_Li-Ion | PCB2 | PCB5645_3S | 18650 60A 5xFET BMS PCM PCB 3,62€ | * | * | * | * | * | * | * | * | * | * | * | * | *
RM7,62 | X8_HV | W23102R762MILH | * | * | * | * | * | * | * | * | * | * | * | * | * | *
SL90Uau | X23-In | CKER-.1 | * | * | * | * | 350Vin | * | * | * | * | * | * | * | * | *
SL90Uau | X24+In | CKER-.1 | * | * | * | * | * | * | * | * | * | * | * | * | * | *
SM4007 | D6 | M0207 | 1000V 1A M0207 | * | * | * | * | * | * | * | * | * | * | * | * | *
SOT23_BEC_OBEN | T2+T3+T4 |  | * | * | * | * | * | * | * | * | * | * | * | * | * | *
SS14 | D3 | SMA | SS14 40V 1A SMA 0,2V | * | * | * | * | * | * | * | * | * | * | * | * | *
SS14 | D1 | SMA | * | * | * | * | * | * | * | * | * | * | * | * | * | *
ST-DC_NEBJ25R | X5 | Pand_4_15EDG | (X1+X5) KF2510-4P 3A 10mR AWG28~22 250Vac B6,35mm 0,08€/10 | KF128-2.54mm 6A 150V AWG26-18 0,129-0,823qmm B8,2mm 0,21€/10 | Terminal Plug Set 15EDG 2,54mm 4A 125V AWG26-18 0,129-0,823qmm PA66 -40/105°C B8,1mm 2,83€/5 | (DC022B_35135_M8) 4pol | * | * | * | * | * | * | * | * | * | *
SW_1UM_13_10_8 | S1ext | SW_1UM_13_10_8 | MTS-102 on/off 6A 125VAC M6 | * | * | * | * | * | * | * | * | * | * | * | * | *
Soshine 2s Li-Ion 7,4V 9V 650mAh | +Bat- | PAND_2_15EDG | 6F22 5,5-8,4V 4,68Wh Soshine | 11,1V 3s 3,7V 2,5-4,2V 2600mAh Sony VTC5 | * | * | * | * | * | * | * | * | * | * | * | *
St4mm | X21-Out | TP | * | * | * | * | * | * | * | * | * | * | * | * | * | *
St4mm | X22+Out | TP | * | * | * | * | * | * | * | * | * | * | * | * | * | *
T125mA | F1ext | FUSE1.PRT | * | * | * | * | * | * | * | * | * | * | * | * | * | *
TP | TP1-100 | TP | Kettelstifte 16x1mm 1,81€/280 ebay tradekoo | M2,5x8 DIN84 ebay 1,10€ Schraubentreff | SILBER 0,6MM 2,1€/10m Reichelt.de | * | * | * | * | * | * | * | * | * | * | *
Tr2b | X4 | PAND_2_15EDG | KF2510-2P 3A 10mR AWG28~22 250Vac 0,08€/10 | * | * | * | * | * | * | * | * | * | * | * | * | *
Tr 20Wdg 1/230V=910R 4,8VA 42x35,5h31mm | Tr1_16VA | TR_EL30_115V | Tr 20Wdg 1/230V=910R 4,8VA 42x35,5x15/31mm 36C610 7,70€ EI42/14,8 | Tr 6/230V=2k1 34C550 2,58€ EI30/18 32x27h30mm Stoßspannungsfest 12kV buerklin.com | Tr 6/230V=2k1 35C530 2,58€ EI30/18 32x27h30mm Stoßspannungsfest 12kV buerklin.com | Tr 100mA@15V/230V=3k1 1,5VA viele da 32x27h24mm | 380V 13mA 9Vac 0,555A 5VA EL41x20 2xBLD4x56/69 43x41/22x36mm ebay9,09€ | Printtrafo prim. 230V sek 2x9V 2x333mA 6VA 2x3R 681R P.M.A. 1527023 Transformer Transformator 40x34x36mm 195g Integrierte Thermosicherung80°C ebay5,95€ 50% 6ms@220V mit 100R 4700uF 16V | 2x Transformator 9V 1,777A 220V 73mA 16VA 1,24 57x48x39+4mm RM30 40°C ERA 76% BV 054-0109.0 K 8,70€/2 EL54/18,8 0,42kg | * | * | * | * | * | * | *
Ub | S1b | TA127_127_uni | * | * | * | * | * | * | * | * | * | * | * | * | * | *
Uo/Ub | X8_S1 | HDR1X3 | * | * | * | * | * | * | * | * | * | * | * | * | * | *
gn2mA | D5 | LED3 | LS3369-EH rot 1,7V 2mA 67S5307 0,08€/100, LG3369-EH gruen 2,2V 2mA 67S4686 0,08€/100 1181007, LY3369-EH gelb 2,2V 2mA 67S5321 0,08€/100 LED | * | * | * | * | * | * | * | * | * | * | * | * | *
nc1k2 | R6 | 805 | * | * | * | * | * | * | * | * | * | * | * | * | * | *
nc10k | R12 | 805 | * | * | * | * | * | * | * | * | * | * | * | * | * | *
nc100n | C8 | 805 | * | * | * | * | tau=10/50ms | * | * | * | * | * | * | * | * | *
ncSS14 | D4 | SMA | * | * | * | * | * | * | * | * | * | * | * | * | * | *
rd3mm | D2 | LED3 | 0R (11k)ZPD3v3 | LS3369-EH rot 1,7V 2mA 67S5307 0,08€/100, LG3369-EH gruen 2,2V 2mA 67S4686 0,08€/100 1181007, LY3369-EH gelb 2,2V 2mA 67S5321 0,08€/100 LED | * | * | * | * | * | * | * | * | * | * | * | *