## BOM
Quantity | Value | Package | Parts | Description | Best.Nr. Reichelt | Digikey Order Code
3 | 100n, 10%, 25V | C0603K | C1, C2, C3 | CAPACITOR, European symbol | X7R-G0603 100N
2 | PESD5V0L1UA | SOD323-W | D1, D2 |  |  | 1727-5380-1-ND
3 | 74HC595D | SO16 | IC1, IC2, IC3 | 8-bit SHIFT REGISTER, output latch | SMD HC 595
24 | grün, 2mA | LED3MM | LED1, LED2, LED3, LED4, LED5, LED6, LED7, LED8, LED9, LED10, LED11, LED12, LED13, LED14, LED15, LED16, LED17, LED18, LED19, LED20, LED21, LED22, LED23, LED24 | LED | EVL 264-10SYGD
24 | 1k5, 5% | R0603 | R1, R2, R3, R4, R5, R6, R7, R8, R9, R10, R11, R12, R13, R14, R15, R16, R18, R19, R20, R21, R22, R23, R24, R25 | RESISTOR, European symbol | RND 0603 1 1,5K
1 | 10k, 5% | R0603 | R17 | RESISTOR, European symbol | RND 0603 1 10K
1 |  | MIRCOMATCH_SMD10 | X1 |  | MPE 374-2-010

## PCB
PCB specification
Name | LED-Board
Version | 0
Size | 99x56mm^2
Board thickness | 1,6mm
Layers | 2
Base copper thickness | 35um
Silkscreen | yes
Solder mask | green
Finish | HAL
Outline separation | Milling
Gerber files | All gerber files in format 3.3 metric
LED-Board_top.gbx | top copper
LED-Board_bot.gbx | bottom copper
LED-Board_tstop.gbx | top solder mask
LED-Board_bstop.gbx | bottom solder mask
LED-Board_tsilk.gbx | top silk screen
LED-Board_tpaste.gbx | top solder paste
LED-Board_milling.gbx | Outline and milling
Excellon files | All excellon files in format 3.3 metric
LED-Board_plated.gbx | plated VIAs
LED-Board_nonplated.gbx | non plated VIAs

## TOP Mount
SMD mounting data
Component | X | Y | angle | value | package
C1 | 20.57 | 27.94 | 270 | 100n | C0603K
C2 | 40.89 | 27.94 | 270 | 100n | C0603K
C3 | 64.77 | 27.94 | 270 | 100n | C0603K
D1 | 73.41 | 21.84 | 90 | PESD5V0L1UA | SOD323-W
D2 | 75.69 | 22.61 | 90 | PESD5V0L1UA | SOD323-W
IC1 | 13.97 | 27.94 | 0 | 74HC595D | SO16
IC2 | 34.29 | 27.94 | 0 | 74HC595D | SO16
IC3 | 58.17 | 27.94 | 0 | 74HC595D | SO16
R1 | 7.37 | 7.87 | 270 | 1k5 | R0603
R2 | 11.94 | 7.87 | 270 | 1k5 | R0603
R3 | 16.76 | 7.87 | 270 | 1k5 | R0603
R4 | 21.84 | 7.87 | 270 | 1k5 | R0603
R5 | 26.67 | 7.87 | 270 | 1k5 | R0603
R6 | 32 | 7.87 | 270 | 1k5 | R0603
R7 | 37.08 | 7.87 | 270 | 1k5 | R0603
R8 | 41.66 | 7.87 | 270 | 1k5 | R0603
R9 | 22.61 | 48.51 | 90 | 1k5 | R0603
R10 | 17.53 | 48.51 | 90 | 1k5 | R0603
R11 | 12.95 | 48.51 | 90 | 1k5 | R0603
R12 | 8.13 | 48.51 | 90 | 1k5 | R0603
R13 | 46.99 | 7.87 | 270 | 1k5 | R0603
R14 | 51.82 | 7.87 | 270 | 1k5 | R0603
R15 | 56.64 | 7.87 | 270 | 1k5 | R0603
R16 | 61.72 | 8.13 | 270 | 1k5 | R0603
R17 | 64.77 | 33.02 | 90 | 10k | R0603
R18 | 62.74 | 48.51 | 90 | 1k5 | R0603
R19 | 57.4 | 48.51 | 90 | 1k5 | R0603
R20 | 52.58 | 48.51 | 90 | 1k5 | R0603
R21 | 47.75 | 48.51 | 90 | 1k5 | R0603
R22 | 42.42 | 48.51 | 90 | 1k5 | R0603
R23 | 37.59 | 48.51 | 90 | 1k5 | R0603
R24 | 32.51 | 48.51 | 90 | 1k5 | R0603
R25 | 27.43 | 48.51 | 90 | 1k5 | R0603
X1 | 84.45 | 27.94 | 0 |  | MIRCOMATCH_SMD10