## Liste1
Part number | Units | Description | Input | Output
74x00 | 6 | quad 2-input NAND gate
74x01 | 2 | quad 2-input NAND gate |  | open-collector
74x02 | 4 | quad 2-input NOR gate
74x04 | 6 | hex inverter gate
74x05 | 2 | hex inverter gate |  | open-collector
74x06 | 4 | hex inverter gate |  | open-collector 30 V / 40 mA
74x07 | 3 | hex buffer gate |  | open-collector 30 V / 40 mA
74x08 | 4 | quad 2-input AND gate
74x09 | 2 | quad 2-input AND gate |  | open-collector
74x10 | 3 | triple 3-input NAND gate
74x11 | 2 | triple 3-input AND gate
74x14 | 4 | hex inverter gate | Schmitt-trigger
74x25 | 2 | dual 4-input NOR gate with strobe
74x27 | 2 | triple 3-input NOR gate
74x30 | 4 | single 8-input NAND gate
74x32 | 4 | quad 2-input OR gate
74x37 | 2 | quad 2-input NAND gate |  | driver NO=30
74x38 | 3 | quad 2-input NAND gate |  | open-collector driver NO=30
74x40 | 2 | dual 4-input NAND gate |  | driver NO=30
74x42 | 3 | BCD to decimal decoder
74x45 | 2 | BCD to decimal decoder/driver |  | open-collector 30 V / 80 mA
74x47 | 2 | BCD to 7-segment decoder/driver |  | open-collector 15 V
74x50 | 2 | dual 2-2-input AND-OR-Invert gate, one gate expandable
74x51 | 2 | dual 2-2-input AND-OR-Invert gate
74x74 | 4 | dual D positive edge triggered flip-flop, asynchronous preset and clear
74x75 | 2 | 4-bit bistable latch, complementary outputs
74x85 | 2 | 4-bit magnitude comparator
74x86 | 2 | quad 2-input XOR gate
74x90 | 2 | decade counter (separate divide-by-2 and divide-by-5 sections)
74x93 | 2 | 4-bit binary counter (separate divide-by-2 and divide-by-8 sections)
74x95 | 2 | 4-bit shift register, parallel in, parallel out, serial input
74x96 | 2 | 5-bit parallel-in/parallel-out shift register, asynchronous preset
74x107 | 2 | dual J-K flip-flop, clear
74x112 | 2 | dual J-K negative-edge-triggered flip-flop, clear and preset
74x121 | 2 | monostable multivibrator | Schmitt-trigger
74x123 | 4 | dual retriggerable monostable multivibrator, clear
74x124 | 2 | dual voltage-controlled oscillator | analog
74x125 | 2 | quad bus buffer, negative enable |  | three-state
74x132 | 2 | quad 2-input NAND gate | Schmitt-trigger
74x134 | 2 | single 12-input NAND gate
74x138 | 2 | 3-line to 8-line decoder/demultiplexer, inverting outputs
74x139 | 2 | dual 2 to 4-line decoder/demultiplexer, inverting outputs
74x140 | 2 | dual 4-input NAND |  | driver 50 Ω
74x151 | 2 | 8-line to 1-line data selector/multiplexer
74x153 | 2 | dual 4-line to 1-line data selector/multiplexer, non-inverting outputs
74x156 | 2 | dual 2-line to 4-line decoder/demultiplexer, inverting outputs |  | open-collector
74x157 | 4 | quad 2-line to 1-line data selector/multiplexer, non-inverting outputs
74x158 | 2 | quad 2-line to 1-line data selector/multiplexer, inverting outputs
74x160 | 2 | synchronous presettable 4-bit decade counter, asynchronous clear
74x161 | 2 | synchronous presettable 4-bit binary counter, asynchronous clear
74x162 | 2 | synchronous presettable 4-bit decade counter, synchronous clear
74x163 | 2 | synchronous presettable 4-bit binary counter, synchronous clear
74x164 | 2 | 8-bit parallel-out serial shift register, asynchronous clear
74x168 | 2 | synchronous presettable 4-bit up/down decade counter
74x169 | 2 | synchronous presettable 4-bit up/down binary counter
74x173 | 2 | quad D flip-flop, asynchronous clear |  | three-state
74x175 | 2 | quad D edge-triggered flip-flop, complementary outputs and asynchronous clear
74x184 | 2 | BCD to binary converter |  | open-collector
74x190 | 2 | synchronous presettable up/down 4-bit decade counter
74x191 | 2 | synchronous presettable up/down 4-bit binary counter
74x192 | 2 | synchronous presettable up/down 4-bit decade counter, clear
74x193 | 2 | synchronous presettable up/down 4-bit binary counter, clear
74x194 | 1 | 4-bit bidirectional universal shift register
74x195 | 3 | 4-bit parallel-access shift register
74x197 | 2 | presettable 4-bit binary counter/latch
74x221 | 1 | dual monostable multivibrator | Schmitt-trigger
74x226 | 1 | 4-bit parallel latched bus transceiver |  | three-state
74x257 | 2 | quad 2-line to 1-line data selector/multiplexer, non-inverting outputs |  | three-state
74x258 | 2 | quad 2-line to 1-line data selector/multiplexer, inverting outputs |  | three-state
74x260 | 2 | dual 5-input NOR gate
74x266 | 2 | quad 2-input XNOR gate |  | open-collector
74x279 | 2 | quad set-reset latch
74x280 | 2 | 9-bit odd/even parity bit generator/checker
74x283 | 2 | 4-bit binary full adder (has carry in function)
74x295 | 2 | 4-bit bidirectional shift register |  | three-state
74x378 | 1 | 6-bit register, clock enable
74x379 | 1 | 4-bit register, clock enable and complementary outputs
180

## Liste2
Part number | Units | Description | Input | Output
74x240 | 4 | octal buffer, inverting outputs | Schmitt-trigger | three-state
74x241 | 4 | octal buffer, non-inverting outputs | Schmitt-trigger | three-state
74x244 | 6 | octal buffer, non-inverting outputs | Schmitt-trigger | three-state
74x245 | 14 | octal bus transceiver, non-inverting outputs | Schmitt-trigger | three-state
74x273 | 6 | 8-bit register, asynchronous clear
74x299 | 2 | 8-bit bidirectional universal shift/storage register |  | three-state
74x373 | 5 | octal transparent latch |  | three-state
74x374 | 3 | octal register |  | three-state
74x382 | 4 | 4-bit arithmetic logic unit/function generator, ripple carry and overflow outputs
74x534 | 4 | octal register, inverting outputs |  | three-state
74x540 | 4 | inverting octal buffer | Schmitt-trigger | three-state
74x541 | 4 | non-inverting octal buffer | Schmitt-trigger | three-state
74x547 | 3 | 8-bit bidirectional latched transceiver, non-inverting |  | three-state
74x573 | 4 | octal D-type transparent latch |  | three-state
74x574 | 4 | octal D-type edge-triggered flip-flop |  | three-state
74x577 | 2 | octal D-type edge-triggered flip-flop, synchronous clear, inverting outputs |  | three-state
74x640 | 2 | octal bus transceiver, inverting outputs |  | three-state
74x645 | 4 | octal bus transceiver, non-inverting outputs |  | three-state
74x673 | 4 | 16-bit serial-in, serial/parallel-out shift register, output storage registers |  | three-state
74x682 | 4 | 8-bit magnitude comparator, P>Q output | 20 kΩ pull-up
74x683 | 1 | 8-bit magnitude comparator, P>Q output | 20 kΩ pull-up | open-collector
74x684 | 3 | 8-bit magnitude comparator, P>Q output
74x688 | 2 | 8-bit magnitude comparator, enable
74x821 | 4 | 10-bit bus interface flip-flop |  | three-state
74x822 | 3 | 10-bit bus interface flip-flop, inverting inputs |  | three-state
74x823 | 2 | 9-bit D-type flip-flops, clear and clock enable inputs |  | three-state
74x824 | 3 | 9-bit D-type flip-flops, clear and clock enable inputs, inverting inputs |  | three-state
74x876 | 3 | dual 4-bit edge-triggered D flip-flops with set, inverting outputs |  | three-state
108