## CMOS
Typ | Unit | Function
4001 | 6 | Quad 2-input NOR gate
4002 | 4 | Dual 4-input NOR gate
4007 | 4 | Dual complementary pair + 1 NOT gate
4008 | 2 | 4-bit binary full adder
4010 | 2 | Hex non-inverting buffer (replaced by 4050)
4011 | 6 | Quad 2-input NAND gate
4012 | 4 | Dual 4-input NAND gate
4013 | 6 | Dual D-type flip-flop
4015 | 4 | Dual 4-stage shift register
4016 | 4 | Quad bilateral switch
4017 | 5 | Decade counter with 10 decoded outputs (5-stage Johnson counter)
4018 | 1 | Programable counter/divider
4019 | 5 | Quad AND/OR select gate
4020 | 4 | 14-stage binary ripple counter
4021 | 5 | 8-stage shift register
4022 | 4 | Octal counter with 8 decoded outputs (4-stage Johnson counter)
4023 | 2 | Triple 3-input NAND gate
4024 | 4 | 7-stage binary ripple counter
4027 | 4 | Dual J-K master-slave flip-flop
4028 | 2 | BCD to decimal (1-of-10) decoder
4029 | 4 | Presettable up/down counter, binary or BCD-decade
4030 | 4 | Quad XOR gate (replaced by 4070)
4032 | 6 | Triple serial adder
4033 | 4 | Decade counter with decoded 7-segment display outputs and ripple blanking
4034 | 1 | 8-stage bidirectional parallel/serial input/output register
4038 | 4 | Triple serial adder
4040 | 4 | 12-stage binary ripple counter
4041 | 4 | Quad true/complement buffer
4042 | 2 | Quad D-type latch
4043 | 4 | Quad NOR R/S latch with tri-state outputs
4044 | 4 | Quad NAND R/S latch with tri-state outputs
4046 | 6 | Phase-locked loop with VCO
4047 | 4 | Monostable/astable multivibrator
4049 | 6 | Hex buffer/converter (inverting)
4051 | 1 | 8-channel analog multiplexer/demultiplexer
4052 | 1 | Dual 4-channel analog multiplexer/demultiplexer
4054 | 3 | 4-segment LCD driver
4056 | 3 | BCD to 7-segment decoder/LCD driver with strobed-latch function
4060 | 4 | 14-stage binary ripple counter and oscillator
4066 | 10 | Quad analog switch (low "ON" resistance)
4067 | 3 | 16-channel analog multiplexer/demultiplexer (1-of-16 switch)
4068 | 2 | 8-input NAND gate
4069 | 6 | Hex inverter
4070 | 2 | Quad 2-input XOR gate
4071 | 4 | Quad 2-input OR gate
4072 | 2 | Dual 4-input OR gate
4073 | 1 | Triple 3-input AND gate
4078 | 5 | 8-input NOR/OR gate
4081 | 5 | Quad 2-input AND gate
4093 | 4 | Quad 2-input Schmitt trigger NAND gate
4094 | 4 | 8-stage shift-and-store bus
4098 | 2 | Dual one-shot monostable
40106 | 4 | Hex inverting Schmitt trigger-(NOT gates)
40160 | 2 | synchronous 4-bit decade counter with asynchronous clear
40161 | 2 | synchronous 4-bit binary counter with asynchronous clear
40192 | 2 | synchronous up/down decade counter with clear
4503 | 6 | Hex non-inverting buffer with tri-state outputs
4504 | 4 | Hex voltage level shifter for TTL-to-CMOS or CMOS-to-CMOS operation
4508 | 4 | Dual 4-bit latch with tri-state outputs
4510 | 2 | Presettable 4-bit BCD up/down counter
4511 | 6 | BCD to 7-segment latch/decoder/driver
4512 | 3 | 8-input multiplexer (data selector) with tri-state output
4514 | 3 | 1-of-16 decoder/demultiplexer active HIGH output
4515 | 2 | 1-of-16 decoder/demultiplexer active LOW output
4518 | 2 | Dual BCD up counter
4520 | 4 | Dual 4-bit binary up counter
4528 | 9 | Dual retriggerable monostable multivibrator with reset
4538 | 5 | Dual retriggerable precision monostable multivibrator
4543 | 4 | BCD to 7-segment latch/decoder/driver with phase input
4560 | 3 | 4-bit BCD adder
4583 | 1 | Dual Schmitt trigger
4584 | 5 | Hex inverting Schmitt trigger
4585 | 5 | 4-bit digital comparator
14161 | 1 | synchronus presettable 4-bit counter
14162 | 2 | synchronus presettable 4-bit counter
14495 | 1 | Hex 7-segment LED decoder/driver
14499 | 2 | 7-segment LED decoder/driver with serial interface
144106 | 1 | BCD to binary converter
144110 | 1 | 6-bit DAC with serial interface
145030 | 1 | Remote control encoder/decoder
145155 | 4 | Parallel-input PLL frequency synthesizer
74HCT540 | 4 | inverting octal buffer with three-state outputs
74HCT541 | 4 | non-inverting octal buffer with three-state outputs
74HCT573 | 2 | octal D-type transparent latch with three-state outputs
74HCT574 | 2 | octal D-type edge-triggered flip-flop with three-state outputs
300