## Sheet1
T-51570GD022J-MLW-AD Display Sequences
DISPLAY ON Sequence |  |  |  | DISPLAY OFF Sequence |  |  |  | CR Setup
| Hardware Reset |  |  |  | Display Data Stop |  |  | CR | R31 (1Fh)
WAIT 10ms
Software Reset for IS2100 | R03 | 0301h |  | Gate Output Control | R59 | 3B00h |  | Low | 5Ch | - 20 steps
|  |  | WAIT 1ms |  |  |  |  | Med-Low | 66h | -10 steps
Software Reset for IS2200 | R34 | 2201h |  | Control Register | R00 | 0060h |  | Medium | 70h | +/- 0 steps
|  |  | WAIT 100ms |  |  |  | WAIT 50ms | Med-High | 7Ah | +10 steps
Control Register | R00 | 00A8h |  | Power Control | R27 | 1B00h |  | High | 84h | +20 steps
WAIT 1ms
Control Register | R1 | 01D1h |  | Power Control | R24 | 1F3Fh
|  |  | WAIT 10ms |  |  |  | WAIT 1ms
Software Reset for IS2100 | R03 | 0301h |  | VR Select | R25 | 1900h
|  |  | WAIT 580ns |  |  |  | WAIT 50ms
Control Register | R00 | 00A8h |  | Power Control | R24 | 1817h
|  |  | WAIT 10ms |  |  |  | WAIT 50ms
Software Reset for IS2200 | R34 | 2201h |  | Power Control | R24 | 1816h
|  |  | WAIT 20ms |  |  |  | WAIT 50ms
Control Register | R01 | 0110h |  | Power Control | R24 | 1800h
WAIT 1ms
Power Control | R26 | 1A00h |  | Control Register | R0 | 0068h
|  |  | WAIT 1ms |  |  |  | WAIT 50ms
VR Select | R25 | 1900h |  | Control Register | R1 | 0101h
WAIT 1ms
Power Control | R33 | 2100h |  |  |  | POWER OFF
WAIT 1ms
Power Control | R24 | 1841h
WAIT 10ms
Power Control | R27 | 1B05h |  | DISPLAY STANDBY ON Sequence
WAIT 10ms
Power Control | R24 | 1817h
|  |  | WAIT 10ms | Gate Output Control | R59 | 3B00h
Power Control | R24 | 1857h
|  |  | WAIT 20ms | Control Register | R00 | 0068h
VCOM Amplitude | R31 | 1F70h |  |  |  |  | WAIT 50ms
|  |  | WAIT 1ms | Power Control | R27 | 1B00h
VCOM Center | R32 | 205Fh |  |  |  |  | WAIT 1ms
|  |  | WAIT 100ms | Power Control | R30 | 1E00h
Power Control | R30 | 1E10h |  |  |  |  | WAIT 1ms
|  |  | WAIT 1ms | Power Control | R31 | 1F3Fh
VR Select | R25 | 1914h |  |  |  |  | WAIT 1ms
|  |  | WAIT 1ms | VR Select | R25 | 1900h
Power Control | R29 | 1D00h |  |  |  |  | WAIT 50ms
|  |  | WAIT 1ms | Power Control | R24 | 1817h
Data Access Control | R5 | 0510h |  |  |  |  | WAIT 50ms
|  |  |  | Power Control | R24 | 1816h
Display Size | R13 | 0D01h |  |  |  |  | WAIT 50ms
|  |  |  | Power Control | R24 | 1800h
| R138 | 8A00h
|  |  |  | Control Register | R1 | 0101h
Gate Scan Select | R55 | 3701h
Display Data Stop
N-Line | R51 | 3301h
STANDBY
RGB Interface Register | R02 | 0201h
RGB Back Porch | R62 | 3E95h
DISPLAY STANDBY OFF Sequence
Source ON Register | R136 | 8802h
Gate ON Timing | R137 | 8904h |  |  |  | STANDBY
Line Frequency Adjust | R141 | 8D43h |  |  | Display Data Start
Need 1 frame of display data
Line Clock Register | R139 | 8B27h |  | Control Register | R01 | 0110h
WAIT 20ms
MIN X Address | R08 | 0800h |  | Power Control | R26 | 1A00h
WAIT 1ms
MAX X Address | R09 | 09AFh |  | VR Select | R25 | 1900h
WAIT 1ms
MIN Y Address | R10 | 0A00h |  | Power Control | R33 | 2100h
WAIT 1ms
MAX Y Address | R11 | 0BDBh |  | Gate Output Control | R59 | 3B01h
WAIT 10ms
GAMMA | R143 | 8F10h |  | Power Control | R24 | 1841h
WAIT 10ms
GAMMA | R144 | 9010h |  | Power Control | R24 | 1845h
WAIT 10ms
GAMMA | R145 | 9100h |  | Power Control | R27 | 1B05h
WAIT 10ms
GAMMA | R146 | 9244h |  | Power Control | R24 | 1817h
WAIT 10ms
GAMMA | R147 | 9377h |  | Power Control | R24 | 1857h
WAIT 100ms
GAMMA | R148 | 9477h |  | Power Control | R31 | 1F70h
WAIT 1ms
GAMMA | R149 | 950Ch |  | Power Control | R32 | 205Fh
WAIT 1ms
GAMMA | R150 | 960Ch |  | Power Control | R30 | 1E10h
WAIT 1ms
GAMMA | R151 | 9700h |  | VR Select | R25 | 1914h
WAIT 1ms
GAMMA | R152 | 9833h |  | Control Register | R00 | 0020h
GAMMA | R153 | 9977h
GAMMA | R154 | 9A77h
WAIT 10ms
Control Register | R00 | 0020h
Gate Output Control | R59 | 3B01h
Display Data Start