## BOM WordClock V1.01
Partlist exported from ../Projects/WordClock/Eagle/AllInOne/WordClock.sch at 2010-05-26 09:39:15
Qty | Value | Parts | VENDOR | VENDOR-NUMBER | SUPPLIER | SUPPLIER-NUMBER | COLOR | CURRENT | EEPROM | FLASH | IOUT | MATERIAL | ORDER-MULTIPLE | PACKAGE | RESISTANCE | SRAM | TOLERANCE | TYPE | VAL | VIN | VOLTAGE | VOUT | WATTAGE
34 | 1µ | C101, C102, C103, C105, C106, C201, C202, C203, C205, C206, C301, C302, C303, C305, C306, C401, C402, C403, C405, C406, C501, C502, C503, C505, C506, C901, C902, C903, C904, C906, C907, C908, C909, C910 | Phycomp | 222291015663 | Farnell | 145-8903 | [5 empty] | X7R | 10 | 805 |  |  | 0.1 |  | 1µ |  | 25V
16 | 100n | C104, C204, C304, C404, C504, C608, C609, C610, C704, C708, C709, C710, C711, C712, C713, C806 | Murata | GRM188R71H104KA93D | Farnell | 882-0023 | [5 empty] | X7R | 10 |  |  |  | 0.1 |  | 100n |  | 50V
4 | 220n | C601, C603, C605, C612 | Kemet | C0603C224K3RAC | Farnell | 141-4626 | [5 empty] | X7R | 10 |  |  |  | 0.1 |  | 220n |  | 25V
11 | 10µ | C602, C604, C607, C611, C613, C701, C703, C714, C807, C808, C905 | unknown | unknown | Reichelt | X5R-G1206 10/25 | [5 empty] | X7R | 1 | 1206 |  |  | 0.1 |  | 10µ |  | 25V
2 | 10n | C606, C803 | Kemet | C0603C103K5RAC | Farnell | 165-0832 | [5 empty] | X7R | 10 |  |  |  | 0.1 |  | 10n |  | 50V
3 | 33n | C702, C705, C802 | Kemet | C0603C333K5RAC | Farnell | 141-4636 | [5 empty] | X7R | 10 |  |  |  | 0.1 |  | 33n |  | 50V
2 | 22p | C706, C707 | Kemet | C0603C220J5GAC | Farnell | 141-4622 | [5 empty] | NP0 | 10 |  |  |  | 0.05 |  | 22p |  | 50V
1 | 6n8 | C801 | Kemet | C0603S682K5RAC | Farnell | 152-0266 | [5 empty] | X7R | 10 |  |  |  | 0.1 |  | 6n8 |  | 50V
2 | tbd | C804, C805 | tbd | tbd | tbd | tbd | [10 empty] | tbd |  | tbd |  | tbd
114 | LUW T6SG | D101-D122, D201-D222, D301-D322, D401-D424, D501-D524 | Osram | LUW T6SG-AABA-4N7Q | RS Components | 664-8226 | White | [11 empty] | LUW T6SG
1 | 20BQ030 | D601 | Vishay | 20BQ030PBF | Farnell | 8647836 |  | 2A |  |  |  |  | 1 | [5 empty] | 20BQ030 |  | 30V
4 | Micro-MaTch 4 | J401, J501, J701, J801 | Tyco | 0-215079-4 | Reichelt | MM FL 4G | [12 empty] | Micro-MaTch 4
1 | PwrJack | J601 | Switchcraft | RAPC722X | Farnell | 1608727 | [6 empty] | 1 | [5 empty] | PwrJack
1 | USB B-Mini | J602 | Assmann | A-USBB-M5/SMD | Reichelt | USB BWM SMD | [11 empty] | 90° SMD | USB B-Mini
2 | Micro-MaTch 10 | J603, J604 | Tyco | 1-215079-0 | Reichelt | MM FL 10G | [12 empty] | Micro-MaTch 10
2 | Micro-MaTch 12 | J702, J901 | Tyco | 1-215079-2 | Reichelt | MM FL 12G | [12 empty] | Micro-MaTch 12
1 | Prog-PDI | J703 | Tyco | 826632-3 | Farnell | 3418492 | [12 empty] | Prog-PDI
1 | 1µH | L601 | FASTRON | unknown | Reichelt | L-0805AS 1,0µ |  | 180mA | [5 empty] | 805 | 2R35 |  | 0.05 |  | 1µH
2 | KR6G5 | MECH801, MECH802 | Hellermann Tyton | 151-24619 | Conrad | 540387 | [12 empty] | KR6G5
1 | PCB-WORDCLOCK-ALL-IN-ONE | PCB1
1 | BC847 | Q801 | NXP | BC847 | Farnell | 1081230 | [12 empty] | BC847
114 | 3R0 | R101-R111, R114-R124, R201-R211, R214-R224, R301-R311, R314-R324, R401-R411, R414-R426, R501-R511, R514-R526 | Vishay | CRCW06033.00FNEA | DigiKey | 541-3.00HCT-ND | [6 empty] | 50 |  |  |  | 0.01 |  | 3R0 |  |  |  | 0,063W
12 | 330R | R112, R113, R212, R213, R312, R313, R412, R413, R512, R513, R709, R710 | multicomp | MC 0.063W 0603 1% 330R | Farnell | 933-1018 | [6 empty] | 50 |  |  |  | 0.01 |  | 330R |  |  |  | 0,063W
1 | 56k | R601 | multicomp | MC 0.063W 0603 1% 56k | Farnell | 933-1360 | [6 empty] | 50 |  |  |  | 0.01 |  | 56k |  |  |  | 0,063W
3 | 3k3 | R602, R706, R707 | multicomp | MC 0.063W 0603 1% 3k3 | Farnell | 933-1026 | [6 empty] | 50 |  |  |  | 0.01 |  | 3k3 |  |  |  | 0,063W
1 | 1k | R603 | Bourns | 3224W-001-102E | Farnell | 514871 | [11 empty] | 3224W | 1k
2 | 1k1 | R604, R612 | multicomp | MC 0.063W 0603 1% 1k1 | Farnell | 933-0445 | [6 empty] | 50 |  |  |  | 0.01 |  | 1k1 |  |  |  | 0,063W
4 | 10k | R605, R704, R705, R801 | multicomp | MC 0.063W 0603 1% 10k | Farnell | 933-0399 | [6 empty] | 50 |  |  |  | 0.01 |  | 10k |  |  |  | 0,063W
2 | 4k7 | R606, R610 | multicomp | MC 0.063W 0603 1% 4k7 | Farnell | 933-1247 | [6 empty] | 50 |  |  |  | 0.01 |  | 4k7 |  |  |  | 0,063W
2 | 47k | R607, R702 | multicomp | MC 0.063W 0603 1% 47k | Farnell | 933-1255 | [6 empty] | 50 |  |  |  | 0.01 |  | 47k |  |  |  | 0,063W
1 | 33k | R608 | multicomp | MC 0.063W 0603 1% 33k | Farnell | 933-1034 | [6 empty] | 50 |  |  |  | 0.01 |  | 33k |  |  |  | 0,063W
1 | 13k | R609 | multicomp | MC 0.063W 0603 1% 13k | Farnell | 933-0569 | [6 empty] | 50 |  |  |  | 0.01 |  | 13k |  |  |  | 0,063W
1 | 12k | R611 | multicomp | MC 0.063W 0603 1% 12k | Farnell | 933-0518 | [6 empty] | 50 |  |  |  | 0.01 |  | 12k |  |  |  | 0,063W
3 | 100R | R701, R703, R802 | multicomp | MC 0.063W 0603 1% 100R | Farnell | 933-0364 | [6 empty] | 50 |  |  |  | 0.01 |  | 100R |  |  |  | 0,063W
1 | A906009 | R708 | PerkinElmer | A 9060 09 | Reichelt | LDR 07 | [12 empty] | A906009
1 | 100k | R803 | multicomp | MC 0.063W 0603 1% 100k | Farnell | 933-0402 | [6 empty] | 50 |  |  |  | 0.01 |  | 100k |  |  |  | 0,063W
2 | 3R3 | R901, R902 | multicomp | MC 0.1W 0805 3R3 | Farnell | 933-3096 | [6 empty] | 50 | 805 |  |  | 0.01 |  | 3R3 |  |  |  | 0,1W
1 | MK16-C-2 | S901 | MEDER electronic | MK16-C-2 | Farnell | 1079488 | [12 empty] | MK16-C-2
4 | LSH 9.5 mm | S902, S903, S904, S905 | Schurter | 13019319 | Reichelt | TASTER9319 | [12 empty] | LSH 9.5 mm
5 | PCA9626B | U101, U201, U301, U401, U501 | NXP | PCA9626B | DigiKey | 568-4774-1-ND | [12 empty] | PCA9626B
2 | LMZ12003 | U601, U603 | National Semiconductor | LMZ12003 TZ-ADJ | DigiKey | LMZ12003TZ-ADJCT-ND |  |  |  |  | 3A |  | 1 | [5 empty] | LMZ12003 | 4,5 -20V |  | 0,8 - 6V
1 | FT232RL | U602 | FTDI Chip | FT232RL | Reichelt | FT 232 RL | [12 empty] | FT232RL
1 | LHi 1128 | U701 | PerkinElmer | LHi 1128 | Reichelt | LHI 1128 | [12 empty] | LHi 1128
1 | TSOP32236 | U702 | Vishay | TSOP32236 | Farnell | 4913103 | [12 empty] | TSOP32236
1 | MCP120-300 | U703 | Microchip | MCP120-300I/TT | Farnell | 1292233 | [12 empty] | MCP120-300
1 | ATxmega64A3-AU | U704 | Atmel | ATxmega64A3-AU | Farnell | 1748559 |  |  | 2k | 64k + 4k | [5 empty] | 4k |  |  | ATxmega64A3-AU
1 | U4224B | U801 | Temic | U4224B | www.electronicpool.de | U4224B | [12 empty] | U4224B
1 | EA DOGM132B-5 | U901 | Electronic Assembly | EA DOGM132B-5 | Reichelt | EA DOGM132B-5 | [12 empty] | EA DOGM132B-5
1 | 8,0MHz | XTAL701 | Euroquartz | 8.000MHz MQ/30/30/40/12pF/60R | Reichelt | 8,000000-MQ | [12 empty] | 8,0MHz
2 | 77.5kHz | XTAL801, XTAL802 | unknown | unknown | Conrad | 168432-62 | [12 empty] | 77.5kHz
Extra parts for assembly
4 | Counterpart for | J401, J501, J701, J801 | Tyco | 7-215083-4 | Reichelt | MM SL 4SK
2 | Counterpart for | J603, J604 | Tyco | 8-215083-0 | Reichelt | MM SL 10SK
2 | Counterpart for | J702, J901 | Tyco | 8-215083-2 | Reichelt | MM SL 12SK
3m | Ribbon cable, 14 wires |  | unknown | unknown | Reichelt | AWG 28-14G 3M
1 | PSU 12V, 18W |  | Minwa | MW 3R15GS/6XC | Reichelt | MW 3R15GS
1 | Ferrite Rod 200 x 8 mm |  | unknown | unknown | www.funkamateur.de | FS-200x8
10m | CuL 0.3 |  | unknown | unknown | Conrad | 607584