## BOM WordClock V1.05
Stückliste exportiert aus D:/CW/Documents/CW/Projekte/WordClock/Eagle/AllInOne/WordClock V1.05.sch am 2012-11-25 22:08:15
Qty | Value | Device | Parts | Description | COLOR | CURRENT | EEPROM | FLASH | IOUT | MATERIAL | ORDER-MULTIPLE | PACKAGE | RESISTANCE | SRAM | SUPPLIER | SUPPLIER-NUMBER | TOLERANCE | TYPE | VAL | VENDOR | VENDOR-NUMBER | VIN | VOLTAGE | VOUT | WATTAGE
2 | 22p | 1E-12-22P-0603 | C706, C707 | [6 empty] | NP0 | 10 |  |  |  | Farnell | 141-4622 | 5% |  | 22p | Kemet | C0603C220J5GAC |  | 50V
11 | 10µ | 1E-6-10U-1206 | C602, C607, C611, C613, C614, C701, C703, C714, C807, C808, C905 | [6 empty] | X7R | 1 | 1206 |  |  | Reichelt | X5R-G1206 10/25 | 10% |  | 10µ |  |  |  | 25V
34 | 1µ | 1E-6-1U-0805 | C101, C102, C103, C105, C106, C201, C202, C203, C205, C206, C301, C302, C303, C305, C306, C401, C402, C403, C405, C406, C501, C502, C503, C505, C506, C901, C902, C903, C904, C906, C907, C908, C909, C910 | [6 empty] | X7R | 10 | 805 |  |  | Farnell | 145-8903 | 10% |  | 1µ | Phycomp | 222291015663 |  | 25V
2 | 47µ | 1E-6-47U-1210 | C604, C615 | [6 empty] | Y5V | 10 | 1210 |  |  | Farnell | 1759367 | -4 |  | 47µ | Multicomp | MCCA000491 |  | 6,3V
2 | 1n5 | 1E-9-1.5N-0603 | C804, C805 | [6 empty] | X7R | 1 |  |  |  | Reichelt | X7R-G0603 1,5N | 10% |  | 1n5 | YAGEO | 06032R152K9BB0D |  | 50V
16 | 100n | 1E-9-100N-0603 | C104, C204, C304, C404, C504, C608, C609, C610, C704, C708, C709, C710, C711, C712, C713, C806 | [6 empty] | X7R | 10 |  |  |  | Farnell | 882-0023 | 10% |  | 100n | Murata | GRM188R71H104KA93D |  | 50V
2 | 10n | 1E-9-10N-0603 | C606, C803 | [6 empty] | X7R | 10 |  |  |  | Farnell | 165-0832 | 10% |  | 10n | Kemet | C0603C103K5RAC |  | 50V
4 | 220n | 1E-9-220N-0603 | C601, C603, C605, C612 | [6 empty] | X7R | 10 |  |  |  | Farnell | 141-4626 | 10% |  | 220n | Kemet | C0603C224K3RAC |  | 25V
3 | 33n | 1E-9-33N-0603 | C702, C705, C802 | [6 empty] | X7R | 10 |  |  |  | Farnell | 141-4636 | 10% |  | 33n | Kemet | C0603C333K5RAC |  | 50V
1 | 6n8 | 1E-9-6.8N-0603 | C801 | [6 empty] | X7R | 10 |  |  |  | Farnell | 152-0266 | 10% |  | 6n8 | Kemet | C0603S682K5RAC |  | 50V
114 | 3R0 | 1E0-3,0R-0603 | R101, R102, R103, R104, R105, R106, R107, R108, R109, R110, R111, R114, R115, R116, R117, R118, R119, R120, R121, R122, R123, R124, R201, R202, R203, R204, R205, R206, R207, R208, R209, R210, R211, R214, R215, R216, R217, R218, R219, R220, R221, R222, R223, R224, R301, R302, R303, R304, R305, R306, R307, R308, R309, R310, R311, R314, R315, R316, R317, R318, R319, R320, R321, R322, R323, R324, R401, R402, R403, R404, R405, R406, R407, R408, R409, R410, R411, R414, R415, R416, R417, R418, R419, R420, R421, R422, R423, R424, R425, R426, R501, R502, R503, R504, R505, R506, R507, R508, R509, R510, R511, R514, R515, R516, R517, R518, R519, R520, R521, R522, R523, R524, R525, R526 | 1R.. 9,1R | [6 empty] | 50 |  |  |  | DigiKey | 541-3.00HCT-ND | 1% |  | 3R0 | Vishay | CRCW06033.00FNEA |  |  |  | 0,063W
2 | 3R3 | 1E0-3,3R-0805 | R901, R902 | 1R.. 9,1R | [6 empty] | 50 | 805 |  |  | Farnell | 933-3096 | 1% |  | 3R3 | multicomp | MC 0.1W 0805 3R3 |  |  |  | 0,1W
3 | 100R | 1E2-100R-0603 | R701, R703, R802 | 100R.. 910R | [6 empty] | 50 |  |  |  | Farnell | 933-0364 | 1% |  | 100R | multicomp | MC 0.063W 0603 1% 100R |  |  |  | 0,063W
12 | 330R | 1E2-330R-0603 | R112, R113, R212, R213, R312, R313, R412, R413, R512, R513, R709, R710 | 100R.. 910R | [6 empty] | 50 |  |  |  | Farnell | 933-1018 | 1% |  | 330R | multicomp | MC 0.063W 0603 1% 330R |  |  |  | 0,063W
2 | 1k1 | 1E3-1,1K-0603 | R604, R612 | 1,0k.. 9,1k | [6 empty] | 50 |  |  |  | Farnell | 933-0445 | 1% |  | 1k1 | multicomp | MC 0.063W 0603 1% 1k1 |  |  |  | 0,063W
3 | 3k3 | 1E3-3,3K-0603 | R602, R706, R707 | 1,0k.. 9,1k | [6 empty] | 50 |  |  |  | Farnell | 933-1026 | 1% |  | 3k3 | multicomp | MC 0.063W 0603 1% 3k3 |  |  |  | 0,063W
2 | 4k7 | 1E3-4,7K-0603 | R606, R610 | 1,0k.. 9,1k | [6 empty] | 50 |  |  |  | Farnell | 933-1247 | 1% |  | 4k7 | multicomp | MC 0.063W 0603 1% 4k7 |  |  |  | 0,063W
4 | 10k | 1E4-10K-0603 | R605, R704, R705, R801 | 10k.. 91k | [6 empty] | 50 |  |  |  | Farnell | 933-0399 | 1% |  | 10k | multicomp | MC 0.063W 0603 1% 10k |  |  |  | 0,063W
1 | 12k | 1E4-12K-0603 | R611 | 10k.. 91k | [6 empty] | 50 |  |  |  | Farnell | 933-0518 | 1% |  | 12k | multicomp | MC 0.063W 0603 1% 12k |  |  |  | 0,063W
1 | 13k | 1E4-13K-0603 | R609 | 10k.. 91k | [6 empty] | 50 |  |  |  | Farnell | 933-0569 | 1% |  | 13k | multicomp | MC 0.063W 0603 1% 13k |  |  |  | 0,063W
1 | 33k | 1E4-33K-0603 | R608 | 10k.. 91k | [6 empty] | 50 |  |  |  | Farnell | 933-1034 | 1% |  | 33k | multicomp | MC 0.063W 0603 1% 33k |  |  |  | 0,063W
2 | 47k | 1E4-47K-0603 | R607, R702 | 10k.. 91k | [6 empty] | 50 |  |  |  | Farnell | 933-1255 | 1% |  | 47k | multicomp | MC 0.063W 0603 1% 47k |  |  |  | 0,063W
1 | 56k | 1E4-56K-0603 | R601 | 10k.. 91k | [6 empty] | 50 |  |  |  | Farnell | 933-1360 | 1% |  | 56k | multicomp | MC 0.063W 0603 1% 56k |  |  |  | 0,063W
1 | 100k | 1E5-100K-0603 | R803 | 100k.. 910k | [6 empty] | 50 |  |  |  | Farnell | 933-0402 | 1% |  | 100k | multicomp | MC 0.063W 0603 1% 100k |  |  |  | 0,063W
1 | 20BQ030 | 20BQ030-SMB | D601 | Schottky Diode, 2A, 30V |  | 2A |  |  |  |  | 1 |  |  |  | Farnell | 8647836 |  |  | 20BQ030 | Vishay | 20BQ030PBF |  | 30V
1 | BC847 | BC847 | Q801 | [11 empty] | Farnell | 1081230 |  |  | BC847 | NXP | BC847
1 | EA DOGM132B-5 | EA_DOGM132B-5 | U901 | [11 empty] | Reichelt | EA DOGM132B-5 |  |  | EA DOGM132B-5 | Electronic Assembly | EA DOGM132B-5
1 | FT232RL | FT232RL | U602 | [11 empty] | Reichelt | FT 232 RL |  |  | FT232RL | FTDI Chip | FT232RL
1 | FTS-105-01-L-DV | JTAG_ATMEL-50MIL | J704 | [7 empty] | 1 |  |  |  | Farnell | 1667729 |  |  | FTS-105-01-L-DV | Samtec | FTS-105-01-L-DV
1 | 1µH | L-1U0-0805 | L601 |  |  | 180mA | [5 empty] | 805 | 2R35 |  | Reichelt | L-0805AS 1,0µ | 5% |  | 1µH | FASTRON
3 | A906009 | LDR | R708, R708A, R708B | Photocell A 9060 | [10 empty] | Reichelt | LDR 07 |  |  | A906009 | PerkinElmer | A 9060 09
1 | LHi 1128 | LHI1128 | U701 | Pyroelectric Detector LHi 1128 | [10 empty] | Reichelt | LHI 1128 |  |  | LHi 1128 | PerkinElmer | LHi 1128
2 | LMZ12003 | LMZ12003 | U601, U603 | 3A Simple Switcher |  |  |  |  | 3A |  | 1 |  |  |  | DigiKey | LMZ12003TZ-ADJCT-ND |  |  | LMZ12003 | National Semiconductor | LMZ12003 TZ-ADJ | 4,5 -20V |  | 0,8 - 6V
4 | LSH 9.5 mm | LSH1301-9,5 | S902, S903, S904, S905 | [11 empty] | Reichelt | TASTER9319 |  |  | LSH 9.5 mm | Schurter | 13019319
1 | MCP120-300 | MCP120 | U703 | Microcontroller Supervisory Circuit | [10 empty] | Farnell | 1292233 |  |  | MCP120-300 | Microchip | MCP120-300I/TT
2 | Micro-MaTch 10 | MICRO-MATCH-10 | J603, J604 | Micro-MaTch Board Connector | [10 empty] | Reichelt | MM FL 10G |  |  | Micro-MaTch 10 | Tyco | 1-215079-0
2 | Micro-MaTch 12 | MICRO-MATCH-12 | J702, J901 | Micro-MaTch Board Connector | [10 empty] | Reichelt | MM FL 12G |  |  | Micro-MaTch 12 | Tyco | 1-215079-2
7 | Micro-MaTch 4 | MICRO-MATCH-4 | J401, J401A, J501, J501A, J701, J701A, J801 | Micro-MaTch Board Connector | [10 empty] | Reichelt | MM FL 4G |  |  | Micro-MaTch 4 | Tyco | 0-215079-4
1 | MK16-C-2 | MK16-SERIES | S901 | [11 empty] | Farnell | 1079488 |  |  | MK16-C-2 | MEDER electronic | MK16-C-2
1 | 8,0MHz | MQ-8.000 | XTAL701 | [11 empty] | Reichelt | 8,000000-MQ |  |  | 8,0MHz | Euroquartz | 8.000MHz MQ/30/30/40/12pF/60R
5 | PCA9626B | PCA9626 | U101, U201, U301, U401, U501 | 24-bit 100mA 40V LED Driver | [10 empty] | DigiKey | 568-4774-1-ND |  |  | PCA9626B | NXP | PCA9626B
1 | PCB-WORDCLOCK-ALL-IN-ONE | PCBWORDCLOCK-ALL-IN-ONE | PCB1 | PCB-Umrisse
1 | Prog-PDI | PROG-PDI | J703 | [11 empty] | Farnell | 3418492 |  |  | Prog-PDI | Tyco | 826632-3
1 | PwrJack | PWR-JACK | J601 | Power-Jack | [6 empty] | 1 |  |  |  | Farnell | 1608727 |  |  | PwrJack | Switchcraft | RAPC722X
1 | 1k | R-TRIM1K-3224W | R603 | Trimming Potentiometer | [10 empty] | Farnell | 514871 |  | 3224W | 1k | Bourns | 3224W-001-102E
2 | KR6G5 | SOCKET | MECH801, MECH802 | Fixing for cable ties | [10 empty] | Conrad | 540387 |  |  | KR6G5 | Hellermann Tyton | 151-24619
2 | 77.5kHz | TC26-77.5 | XTAL801, XTAL802 | [11 empty] | Conrad | 168432-62 |  |  | 77.5kHz | n/a | n/a
114 | LUW T6SG | TOPLED-LUW | D101, D102, D103, D104, D105, D106, D107, D108, D109, D110, D111, D112, D113, D114, D115, D116, D117, D118, D119, D120, D121, D122, D201, D202, D203, D204, D205, D206, D207, D208, D209, D210, D211, D212, D213, D214, D215, D216, D217, D218, D219, D220, D221, D222, D301, D302, D303, D304, D305, D306, D307, D308, D309, D310, D311, D312, D313, D314, D315, D316, D317, D318, D319, D320, D321, D322, D401, D402, D403, D404, D405, D406, D407, D408, D409, D410, D411, D412, D413, D414, D415, D416, D417, D418, D419, D420, D421, D422, D423, D424, D501, D502, D503, D504, D505, D506, D507, D508, D509, D510, D511, D512, D513, D514, D515, D516, D517, D518, D519, D520, D521, D522, D523, D524 | TOPLED | White | [9 empty] | RS Components | 664-8226 |  |  | LUW T6SG | Osram | LUW T6SG-AABA-4N7Q
1 | TSOP32236 | TSOP32236 | U702 | [11 empty] | Farnell | 4913103 |  |  | TSOP32236 | Vishay | TSOP32236
1 | U4224B | U4224B | U801 | Time-Code Receiver | [10 empty] | www.electronicpool.de | U4224B |  |  | U4224B | Temic | U4224B
1 | USB B-Mini | USB_B_MINI | J602 | [11 empty] | Reichelt | USB BWM SMD |  | 90° SMD | USB B-Mini | Assmann | A-USBB-M5/SMD
1 | ATxmega64A3-AU | XMEGA64A3 | U704 | ATxmega*A3-AU |  |  | 2k | 64k + 4k | [5 empty] | 4k | Farnell | 1748559 |  |  | ATxmega64A3-AU | Atmel | ATxmega64A3-AU
Extra parts for assembly
4 | Counterpart for | J401, J501, J701, J801 | [12 empty] | Reichelt | MM SL 4SK |  |  |  | Tyco | 7-215083-4
2 | Counterpart for | J603, J604 | [12 empty] | Reichelt | MM SL 10SK |  |  |  | Tyco | 8-215083-0
2 | Counterpart for | J702, J901 | [12 empty] | Reichelt | MM SL 12SK |  |  |  | Tyco | 8-215083-2
3m | Ribbon cable, 14 wires | [13 empty] | Reichelt | AWG 28-14G 3M |  |  |  | unknown | unknown
1 | PSU 12V, 18W | [13 empty] | Reichelt | MW 3R15GS |  |  |  | Minwa | MW 3R15GS/6XC
1 | Ferrite Rod 200 x 8 mm | [13 empty] | www.funkamateur.de | FS-200x8 |  |  |  | unknown | unknown
10m | CuL 0.3 | [13 empty] | Conrad | 607584 |  |  |  | unknown | unknown